## Test
Application | Motor Type | Rated Voltage | Bus Voltage | Bus Voltage Clamp | Bus Capacitor | Regulated Bus | Line Frequency (Hz) | Rated Speed (RPM) | Rotor Poles | Rs (Ohms) | Rr (Ohms) | Rd | Rq | Lm (Henries) | Lls (Henries) | Llr (Henries) | Lsd (Henries) | Lsq (Henries) | Lr (Henries) | L Series (Henries) | Id ref Current | Back-EMF Const. (V-s/el-rad) | Motor Inertia (Kg-meter^2) | Load Inertia (Kg-meter^2) | Damping Factor | K | Auto Field Weakening | Current Regulator Decoupling Enable | Field Weakening Current Slew | Measurement Error (%) | Parameter Estimation Error (%) | Kp | Ki | Maximum current | Maximum Speed (RPM) | Encoder Resolution (Quad counts/rev.) | Ka | Kb_d | Kb_q | Speed filter pole (rad/sec) | Input Speed vs. Time Profile | Input Speed Scale | Load Torque vs. Angle Profile | Load Angle Divisor | Load Torque vs. Speed Profile | Load Speed Multiplier | Load Torque vs. Time Profile | Angle-Speed Torque Scale | Time Torque Scale
Baldor 3 HP ACIM / Compressor | 0 | 460 | 650.5382 | 845.6997 | 0.0005 | 0 | 60 | 1769 | 4 | 1.77 | 1.34 | 1.77 | 3.11 | 0.36871 | 0.013926 | 0.012122 | 0.38263 | 0.38263 | 0.38083 | 0.025662 | 2.6037 | 0 | 0.001 | 0.01 | 8 | 253.4896 | 1 | 1 | 0.03 | 0.2 | 1 | 0.12328 | 0.48156 | 15 | 3000 | 2000 | 12.8311 | 68.9732 | 121.1901 | 250 | 1 | 2500 | 1 | 1 | 1 | 2500 | 0 | 35 | 1
Baldor 3 HP ACIM / Pump | 0 | 460 | 650.5382 | 845.6997 | 0.0005 | 0 | 60 | 1769 | 4 | 1.77 | 1.34 | 1.77 | 3.11 | 0.36871 | 0.013926 | 0.012122 | 0.38263 | 0.38263 | 0.38083 | 0.025662 | 2.6037 | 0 | 0.001 | 0.01 | 6 | 253.4896 | 1 | 1 | 0.03 | 0.2 | 1 | 0.16437 | 1.1415 | 15 | 3000 | 2000 | 12.8311 | 68.9732 | 121.1901 | 250 | 1 | 2500 | 0 | 1 | 2 | 2500 | 0 | 15 | 1
Baldor 3 HP ACIM / Blower | 0 | 460 | 650.5382 | 845.6997 | 0.0005 | 0 | 60 | 1769 | 4 | 1.77 | 1.34 | 1.77 | 3.11 | 0.36871 | 0.013926 | 0.012122 | 0.38263 | 0.38263 | 0.38083 | 0.025662 | 2.6037 | 0 | 0.001 | 0.02 | 8 | 132.7803 | 1 | 1 | 0.03 | 0.2 | 1 | 0.23535 | 0.91934 | 15 | 3000 | 2000 | 12.8311 | 68.9732 | 121.1901 | 250 | 1 | 2500 | 2 | 1 | 3 | 2500 | 0 | 15 | 1
Baldor 3 HP ACIM / Conveyor Belt | 0 | 460 | 650.5382 | 845.6997 | 0.0005 | 0 | 60 | 1769 | 4 | 1.77 | 1.34 | 1.77 | 3.11 | 0.36871 | 0.013926 | 0.012122 | 0.38263 | 0.38263 | 0.38083 | 0.025662 | 2.6037 | 0 | 0.001 | 0.02 | 3 | 132.7803 | 1 | 1 | 0.02 | 0.2 | 1 | 0.6276 | 17.4334 | 15 | 3000 | 2000 | 12.8311 | 68.9732 | 121.1901 | 250 | 5 | 100 | 0 | 1 | 0 | 1 | 1 | 0 | 12
Baldor 3 HP ACIM / Punch Press | 0 | 460 | 650.5382 | 845.6997 | 0.0005 | 0 | 60 | 1769 | 4 | 1.77 | 1.34 | 1.77 | 3.11 | 0.36871 | 0.013926 | 0.012122 | 0.38263 | 0.38263 | 0.38083 | 0.025662 | 2.6037 | 0 | 0.001 | 0.08 | 4 | 34.4245 | 1 | 1 | 0.02 | 0.2 | 1 | 1.0893 | 10.2126 | 15 | 3000 | 2000 | 7.6986 | 68.9732 | 121.1901 | 150 | 5 | 200 | 0 | 1 | 0 | 1 | 2 | 0 | 50
Lincoln Electric 10 HP ACIM / Compressor | 0 | 460 | 650.5382 | 845.6997 | 0.002 | 0 | 60 | 1778 | 4 | 0.3896 | 0.2896 | 0.3896 | 0.6792 | 0.073523 | 0.0031916 | 0.0039958 | 0.076715 | 0.076715 | 0.077519 | 0.0069815 | 12.9868 | 0 | 0.005 | 0.1 | 8 | 25.8746 | 1 | 1 | 0.02 | 0.2 | 1 | 1.2077 | 4.7178 | 80 | 3000 | 2000 | 3.4907 | 55.8049 | 97.2862 | 250 | 1 | 2500 | 1 | 1 | 1 | 2500 | 0 | 180 | 1
Lincoln Electric 10 HP ACIM / Pump | 0 | 460 | 650.5382 | 845.6997 | 0.002 | 0 | 60 | 1778 | 4 | 0.3896 | 0.2896 | 0.3896 | 0.6792 | 0.073523 | 0.0031916 | 0.0039958 | 0.076715 | 0.076715 | 0.077519 | 0.0069815 | 12.9868 | 0 | 0.005 | 0.1 | 6 | 25.8746 | 1 | 1 | 0.03 | 0.2 | 1 | 1.6103 | 11.1828 | 80 | 3000 | 2000 | 3.4907 | 55.8049 | 97.2862 | 250 | 1 | 2500 | 0 | 1 | 2 | 2500 | 0 | 70 | 1
Lincoln Electric 10 HP ACIM / Blower | 0 | 460 | 650.5382 | 845.6997 | 0.002 | 0 | 60 | 1778 | 4 | 0.3896 | 0.2896 | 0.3896 | 0.6792 | 0.073523 | 0.0031916 | 0.0039958 | 0.076715 | 0.076715 | 0.077519 | 0.0069815 | 12.9868 | 0 | 0.005 | 0.1 | 8 | 25.8746 | 1 | 1 | 0.02 | 0.2 | 1 | 1.2077 | 4.7178 | 80 | 3000 | 2000 | 3.4907 | 55.8049 | 97.2862 | 250 | 1 | 2500 | 2 | 1 | 3 | 2500 | 0 | 70 | 1
Lincoln Electric 10 HP ACIM / Conveyor Belt | 0 | 460 | 650.5382 | 845.6997 | 0.002 | 0 | 60 | 1778 | 4 | 0.3896 | 0.2896 | 0.3896 | 0.6792 | 0.073523 | 0.0031916 | 0.0039958 | 0.076715 | 0.076715 | 0.077519 | 0.0069815 | 12.9868 | 0 | 0.005 | 0.1 | 3 | 25.8746 | 1 | 1 | 0.02 | 0.2 | 1 | 3.2207 | 89.4627 | 80 | 3000 | 2000 | 3.4907 | 55.8049 | 97.2862 | 250 | 5 | 100 | 0 | 1 | 0 | 1 | 1 | 0 | 60
Lincoln Electric 10 HP ACIM / Punch Press | 0 | 460 | 650.5382 | 845.6997 | 0.002 | 0 | 60 | 1778 | 4 | 0.3896 | 0.2896 | 0.3896 | 0.6792 | 0.073523 | 0.0031916 | 0.0039958 | 0.076715 | 0.076715 | 0.077519 | 0.0069815 | 12.9868 | 0 | 0.005 | 0.3 | 4 | 8.9077 | 1 | 1 | 0.02 | 0.2 | 1 | 4.2099 | 39.4674 | 80 | 3000 | 2000 | 2.0944 | 55.8049 | 97.2862 | 150 | 5 | 800 | 0 | 1 | 0 | 1 | 2 | 0 | 150
Eaton 40 HP ACIM / Compressor | 0 | 460 | 650.5382 | 845.6997 | 0.002 | 0 | 60 | 1780 | 4 | 0.082 | 0.077 | 0.082 | 0.159 | 0.0272 | 0.00115 | 0.00157 | 0.02835 | 0.02835 | 0.02877 | 0.0026343 | 35.1421 | 0 | 0.02 | 0.2 | 8 | 12.3232 | 1 | 1 | 0.08 | 0.2 | 1 | 2.5359 | 9.9057 | 160 | 3000 | 2000 | 1.3172 | 31.1275 | 60.357 | 250 | 1 | 2500 | 1 | 1 | 1 | 2500 | 0 | 400 | 1
Eaton 40 HP ACIM / Pump | 0 | 460 | 650.5382 | 845.6997 | 0.002 | 0 | 60 | 1780 | 4 | 0.082 | 0.077 | 0.082 | 0.159 | 0.0272 | 0.00115 | 0.00157 | 0.02835 | 0.02835 | 0.02877 | 0.0026343 | 35.1421 | 0 | 0.02 | 0.2 | 6 | 12.3232 | 1 | 1 | 0.08 | 0.2 | 1 | 3.3811 | 23.4802 | 160 | 3000 | 2000 | 1.3172 | 31.1275 | 60.357 | 250 | 1 | 2500 | 0 | 1 | 2 | 2500 | 0 | 140 | 1
Eaton 40 HP ACIM / Blower | 0 | 460 | 650.5382 | 845.6997 | 0.002 | 0 | 60 | 1780 | 4 | 0.082 | 0.077 | 0.082 | 0.159 | 0.0272 | 0.00115 | 0.00157 | 0.02835 | 0.02835 | 0.02877 | 0.0026343 | 35.1421 | 0 | 0.02 | 0.3 | 8 | 8.4722 | 1 | 1 | 0.08 | 0.2 | 1 | 3.6885 | 14.4083 | 160 | 3000 | 2000 | 1.3172 | 31.1275 | 60.357 | 250 | 1 | 2500 | 2 | 1 | 3 | 2500 | 0 | 140 | 1
Eaton 40 HP ACIM / Conveyor Belt | 0 | 460 | 650.5382 | 845.6997 | 0.002 | 0 | 60 | 1780 | 4 | 0.082 | 0.077 | 0.082 | 0.159 | 0.0272 | 0.00115 | 0.00157 | 0.02835 | 0.02835 | 0.02877 | 0.0026343 | 35.1421 | 0 | 0.02 | 0.15 | 3 | 15.9477 | 1 | 1 | 0.02 | 0.2 | 1 | 5.2254 | 145.1503 | 160 | 3000 | 2000 | 1.3172 | 31.1275 | 60.357 | 250 | 5 | 20 | 0 | 1 | 0 | 1 | 1 | 0 | 10
Eaton 40 HP ACIM / Punch Press | 0 | 460 | 650.5382 | 845.6997 | 0.002 | 0 | 60 | 1780 | 4 | 0.082 | 0.077 | 0.082 | 0.159 | 0.0272 | 0.00115 | 0.00157 | 0.02835 | 0.02835 | 0.02877 | 0.0026343 | 35.1421 | 0 | 0.02 | 0.5 | 4 | 5.2137 | 1 | 1 | 0.02 | 0.2 | 1 | 11.9877 | 187.3079 | 160 | 3000 | 2000 | 1.3172 | 31.1275 | 60.357 | 250 | 5 | 1500 | 0 | 1 | 0 | 1 | 2 | 0 | 350
Eaton 100 HP ACIM / Conpressor | 0 | 460 | 650.5382 | 845.6997 | 0.01 | 0 | 60 | 1700 | 4 | 0.01 | 0.015 | 0.01 | 0.025 | 0.007958 | 0.000265 | 0.000265 | 0.008223 | 0.008223 | 0.008223 | 0.00052146 | 121.1576 | 0 | 0.05 | 0.5 | 8 | 5.0896 | 1 | 1 | 0.15 | 0.2 | 1 | 6.1399 | 23.9841 | 400 | 3000 | 2000 | 0.26073 | 19.1769 | 47.9423 | 250 | 1 | 2500 | 1 | 1 | 1 | 2500 | 0 | 1000 | 1
Eaton 100 HP ACIM / Pump | 0 | 460 | 650.5382 | 845.6997 | 0.01 | 0 | 60 | 1700 | 4 | 0.01 | 0.015 | 0.01 | 0.025 | 0.007958 | 0.000265 | 0.000265 | 0.008223 | 0.008223 | 0.008223 | 0.00052146 | 121.1576 | 0 | 0.05 | 0.5 | 6 | 5.0896 | 1 | 1 | 0.15 | 0.2 | 1 | 8.1866 | 56.8512 | 400 | 3000 | 2000 | 0.26073 | 19.1769 | 47.9423 | 250 | 1 | 2500 | 0 | 1 | 2 | 2500 | 0 | 800 | 1
Eaton 100 HP ACIM / Blower | 0 | 460 | 650.5382 | 845.6997 | 0.01 | 0 | 60 | 1700 | 4 | 0.01 | 0.015 | 0.01 | 0.025 | 0.007958 | 0.000265 | 0.000265 | 0.008223 | 0.008223 | 0.008223 | 0.00052146 | 121.1576 | 0 | 0.05 | 0.7 | 8 | 3.7324 | 1 | 1 | 0.15 | 0.2 | 1 | 8.3726 | 32.7056 | 400 | 3000 | 2000 | 0.26073 | 19.1769 | 47.9423 | 250 | 1 | 2500 | 2 | 1 | 3 | 2500 | 0 | 600 | 1
Eaton 100 HP ACIM / Conveyor Belt | 0 | 460 | 650.5382 | 845.6997 | 0.01 | 0 | 60 | 1700 | 4 | 0.01 | 0.015 | 0.01 | 0.025 | 0.007958 | 0.000265 | 0.000265 | 0.008223 | 0.008223 | 0.008223 | 0.00052146 | 121.1576 | 0 | 0.05 | 0.7 | 3 | 3.7324 | 1 | 1 | 0.02 | 0.2 | 1 | 22.327 | 620.1945 | 400 | 3000 | 2000 | 0.26073 | 19.1769 | 47.9423 | 250 | 5 | 100 | 0 | 1 | 0 | 1 | 1 | 0 | 340
Eaton 100 HP ACIM / Punch Press | 0 | 460 | 650.5382 | 845.6997 | 0.01 | 0 | 60 | 1700 | 4 | 0.01 | 0.015 | 0.01 | 0.025 | 0.007958 | 0.000265 | 0.000265 | 0.008223 | 0.008223 | 0.008223 | 0.00052146 | 121.1576 | 0 | 0.05 | 1 | 4 | 2.666 | 1 | 1 | 0.02 | 0.2 | 1 | 23.4434 | 366.3024 | 400 | 3000 | 2000 | 0.26073 | 19.1769 | 47.9423 | 250 | 5 | 200 | 0 | 1 | 0 | 1 | 2 | 0 | 800
Baldor 200V PMSM / Compressor | 1 | 200 | 200 | 260 | 0.005 | 0 | 60 | 0 | 4 | 0.416 | 0 | 0.416 | 0.416 | 0 | 0 | 0 | 0.001365 | 0.001365 | 1 | 0.001365 | 0 | 0.0957 | 0.001 | 0.006 | 3 | 41.0143 | 1 | 1 | 0.5 | 0.2 | 1 | 2.0318 | 56.4392 | 30 | 8000 | 2000 | 0.6825 | 304.7619 | 304.7619 | 250 | 1 | 7000 | 1 | 1 | 1 | 7000 | 0 | 20 | 1
Baldor 200V PMSM / Pump | 1 | 200 | 200 | 260 | 0.02 | 0 | 60 | 0 | 4 | 0.416 | 0 | 0.416 | 0.416 | 0 | 0 | 0 | 0.001365 | 0.001365 | 1 | 0.001365 | 0 | 0.0957 | 0.001 | 0.006 | 10 | 41.0143 | 1 | 1 | 0.5 | 0.2 | 1 | 0.60954 | 1.5239 | 30 | 8000 | 2000 | 0.6825 | 304.7619 | 304.7619 | 250 | 1 | 8000 | 0 | 1 | 2 | 8000 | 0 | 5 | 1
Baldor 200V PMSM / Blower | 1 | 200 | 200 | 260 | 0.008 | 0 | 60 | 0 | 4 | 0.416 | 0 | 0.416 | 0.416 | 0 | 0 | 0 | 0.001365 | 0.001365 | 1 | 0.001365 | 0 | 0.0957 | 0.001 | 0.01 | 10 | 26.1 | 1 | 1 | 0.5 | 0.2 | 1 | 0.95785 | 2.3946 | 30 | 8000 | 2000 | 0.6825 | 304.7619 | 304.7619 | 250 | 1 | 7000 | 2 | 1 | 3 | 7000 | 0 | 2 | 1
Baldor 200V PMSM / Conveyor Belt | 1 | 200 | 200 | 260 | 0.0005 | 0 | 60 | 0 | 4 | 0.416 | 0 | 0.416 | 0.416 | 0 | 0 | 0 | 0.001365 | 0.001365 | 1 | 0.001365 | 0 | 0.0957 | 0.001 | 0.008 | 3 | 31.9 | 1 | 0 | 0.5 | 0.2 | 1 | 1.5674 | 26.1233 | 30 | 8000 | 8192 | 0.4095 | 304.7619 | 304.7619 | 150 | 5 | 500 | 0 | 1 | 0 | 1 | 1 | 0 | 4
Baldor 200V PMSM / Treadmill | 1 | 200 | 200 | 260 | 0.008 | 0 | 60 | 0 | 4 | 0.416 | 0 | 0.416 | 0.416 | 0 | 0 | 0 | 0.001365 | 0.001365 | 1 | 0.001365 | 0 | 0.0957 | 0.001 | 0.006 | 8 | 41.0143 | 1 | 1 | 0.5 | 0.2 | 1 | 0.76193 | 2.9763 | 30 | 8000 | 2000 | 0.6825 | 304.7619 | 304.7619 | 250 | 2 | 7000 | 3 | 20 | 0 | 1 | 0 | 2 | 1
Baldor BSM90M-2150 PMSM Servo / Compressor | 1 | 650 | 650 | 845 | 0.002 | 0 | 60 | 0 | 8 | 0.985 | 0 | 0.985 | 0.985 | 0 | 0 | 0 | 0.00525 | 0.00525 | 1 | 0.00525 | 0 | 0.213 | 0.0002 | 0.01 | 8 | 125.2941 | 1 | 1 | 0.05 | 0.2 | 1 | 0.24941 | 0.97427 | 22 | 8000 | 8192 | 2.625 | 187.619 | 187.619 | 250 | 1 | 5000 | 1 | 1 | 1 | 5000 | 0 | 35 | 1
Baldor BSM90M-2150 PMSM Servo / Pump | 1 | 650 | 650 | 845 | 0.002 | 0 | 60 | 0 | 8 | 0.985 | 0 | 0.985 | 0.985 | 0 | 0 | 0 | 0.00525 | 0.00525 | 1 | 0.00525 | 0 | 0.213 | 0.0002 | 0.01 | 8 | 125.2941 | 1 | 1 | 0.05 | 0.2 | 1 | 0.24941 | 0.97427 | 22 | 8000 | 8192 | 2.625 | 187.619 | 187.619 | 250 | 1 | 5000 | 0 | 1 | 2 | 5000 | 0 | 15 | 1
Baldor BSM90M-2150 PMSM Servo / Blower | 1 | 650 | 650 | 845 | 0.002 | 0 | 60 | 0 | 8 | 0.985 | 0 | 0.985 | 0.985 | 0 | 0 | 0 | 0.00525 | 0.00525 | 1 | 0.00525 | 0 | 0.213 | 0.0002 | 0.02 | 12 | 63.2673 | 1 | 1 | 0.05 | 0.2 | 1 | 0.32929 | 0.57168 | 22 | 8000 | 8192 | 2.625 | 187.619 | 187.619 | 250 | 1 | 5000 | 2 | 1 | 3 | 5000 | 0 | 15 | 1
Baldor BSM90M-2150 PMSM Servo / Conveyor Belt | 1 | 650 | 650 | 845 | 0.001 | 0 | 60 | 0 | 8 | 0.985 | 0 | 0.985 | 0.985 | 0 | 0 | 0 | 0.00525 | 0.00525 | 1 | 0.00525 | 0 | 0.213 | 0.0002 | 0.01 | 2.5 | 125.2941 | 1 | 1 | 0.05 | 0.2 | 1 | 0.79812 | 31.9249 | 22 | 8000 | 8192 | 2.625 | 187.619 | 187.619 | 250 | 5 | 200 | 0 | 1 | 0 | 1 | 1 | 0 | 5
BLDC Pancake Washer Motor / Conveyor Belt | 1 | 300 | 300 | 390 | 0.008 | 0 | 60 | 0 | 48 | 4 | 0 | 4 | 4 | 0 | 0 | 0 | 0.03 | 0.03 | 1 | 0.03 | 0 | 0.14 | 0.02 | 0.1 | 3 | 42 | 1 | 1 | 0.08 | 0.2 | 1 | 1.1905 | 19.8413 | 9 | 1000 | 2000 | 9 | 133.3333 | 133.3333 | 150 | 5 | 10 | 0 | 1 | 0 | 1 | 1 | 0 | 5
BLDC Pancake Washer Motor / Washer Agitate | 1 | 300 | 300 | 390 | 0.008 | 0 | 60 | 0 | 48 | 4 | 0 | 4 | 4 | 0 | 0 | 0 | 0.03 | 0.03 | 1 | 0.03 | 0 | 0.14 | 0.02 | 0.3 | 4 | 15.75 | 1 | 1 | 0.05 | 0.2 | 1 | 2.381 | 22.3214 | 9 | 1000 | 2000 | 9 | 133.3333 | 133.3333 | 150 | 3 | 10 | 0 | 1 | 4 | 10 | 0 | 0.25 | 0
BLDC Pancake Washer Motor / Washer Spin | 1 | 300 | 300 | 390 | 0.008 | 0 | 60 | 0 | 48 | 4 | 0 | 4 | 4 | 0 | 0 | 0 | 0.03 | 0.03 | 1 | 0.03 | 0 | 0.14 | 0.02 | 0.3 | 10 | 15.75 | 1 | 1 | 0.1 | 0.2 | 1 | 1.5873 | 3.9683 | 9 | 1000 | 2000 | 15 | 133.3333 | 133.3333 | 250 | 4 | 700 | 0 | 1 | 4 | 700 | 0 | 1 | 0
Aerotech BM75 200 Watt PMSM / Compressor | 1 | 48 | 48 | 62.4 | 0.008 | 1 | 60 | 0 | 8 | 0.5 | 0 | 0.5 | 0.5 | 0 | 0 | 0 | 0.0004 | 0.0004 | 1 | 0.0004 | 0 | 0.0124 | 0.0001 | 0.0005 | 4 | 124 | 1 | 1 | 0.5 | 0.2 | 1 | 0.50403 | 7.8755 | 25 | 8000 | 2000 | 0.2 | 1250 | 1250 | 250 | 1 | 5000 | 1 | 1 | 1 | 5000 | 0 | 3 | 1
Aerotech BM75 200 Watt PMSM / Pump | 1 | 48 | 48 | 62.4 | 0.008 | 1 | 60 | 0 | 8 | 0.5 | 0 | 0.5 | 0.5 | 0 | 0 | 0 | 0.0004 | 0.0004 | 1 | 0.0004 | 0 | 0.0124 | 0.0001 | 0.0005 | 4 | 124 | 1 | 1 | 0.8 | 0.2 | 1 | 0.50403 | 7.8755 | 25 | 8000 | 2000 | 0.2 | 1250 | 1250 | 250 | 1 | 6000 | 0 | 1 | 2 | 5000 | 0 | 0.7 | 1
Aerotech BM75 200 Watt PMSM / Fan | 1 | 48 | 48 | 62.4 | 0.008 | 1 | 60 | 0 | 8 | 0.5 | 0 | 0.5 | 0.5 | 0 | 0 | 0 | 0.0004 | 0.0004 | 1 | 0.0004 | 0 | 0.0124 | 0.0001 | 0.001 | 4 | 67.6364 | 1 | 1 | 3 | 0.2 | 1 | 0.92406 | 14.4384 | 25 | 8000 | 2000 | 0.2 | 1250 | 1250 | 250 | 1 | 6000 | 2 | 1 | 3 | 5000 | 0 | 0.7 | 1
Aerotech BM75 200 Watt PMSM / Conveyor Belt | 1 | 48 | 48 | 62.4 | 0.008 | 1 | 60 | 0 | 8 | 0.5 | 0 | 0.5 | 0.5 | 0 | 0 | 0 | 0.0004 | 0.0004 | 1 | 0.0004 | 0 | 0.0124 | 0.0001 | 0.001 | 2.5 | 67.6364 | 1 | 1 | 0.8 | 0.2 | 1 | 1.4785 | 59.1398 | 25 | 8000 | 2000 | 0.2 | 1250 | 1250 | 250 | 5 | 250 | 0 | 1 | 0 | 1 | 1 | 0 | 0.75
Aerotech BM3400 5 kW PMSM / Compressor | 1 | 340 | 340 | 442 | 0.008 | 0 | 60 | 0 | 6 | 0.1 | 0 | 0.1 | 0.1 | 0 | 0 | 0 | 0.0008 | 0.0008 | 1 | 0.0008 | 0 | 0.13645 | 0.002 | 0.05 | 10 | 11.8085 | 1 | 1 | 0.5 | 0.2 | 1 | 2.1171 | 5.2928 | 80 | 8000 | 2000 | 0.4 | 125 | 125 | 250 | 1 | 6000 | 1 | 1 | 1 | 5200 | 0 | 25 | 1
Aerotech BM3400 5 kW PMSM / Pump | 1 | 340 | 340 | 442 | 0.015 | 0 | 60 | 0 | 6 | 0.1 | 0 | 0.1 | 0.1 | 0 | 0 | 0 | 0.0008 | 0.0008 | 1 | 0.0008 | 0 | 0.13645 | 0.002 | 0.02 | 5 | 27.911 | 1 | 1 | 0.2 | 0.2 | 1 | 1.7914 | 17.9141 | 80 | 8000 | 2000 | 0.4 | 125 | 125 | 250 | 1 | 6000 | 0 | 1 | 2 | 5200 | 0 | 25 | 1
Aerotech BM3400 5 kW PMSM / Conveyor Belt | 1 | 340 | 340 | 442 | 0.008 | 0 | 60 | 0 | 6 | 0.1 | 0 | 0.1 | 0.1 | 0 | 0 | 0 | 0.0008 | 0.0008 | 1 | 0.0008 | 0 | 0.13645 | 0.002 | 0.1 | 6 | 6.02 | 1 | 1 | 0.1 | 0.2 | 1 | 6.9213 | 48.0649 | 80 | 8000 | 2000 | 0.4 | 125 | 125 | 250 | 5 | 100 | 0 | 1 | 0 | 1 | 1 | 0 | 12
Teknic M-2310P NEMA 23 PMSM / Pump | 1 | 24 | 24 | 31.2 | 0.008 | 1 | 60 | 0 | 8 | 0.36 | 0 | 0.36 | 0.36 | 0 | 0 | 0 | 0.0002 | 0.0002 | 1 | 0.0002 | 0 | 0.0063954 | 5e-05 | 0.0005 | 4 | 69.768 | 0 | 1 | 2 | 0.2 | 1 | 0.89583 | 13.9973 | 12 | 8000 | 4000 | 0.1 | 1800 | 1800 | 250 | 5 | 6000 | 0 | 1 | 2 | 6000 | 0 | 0.14 | 1
Teknic M-2310P NEMA 23 PMSM / Fan | 1 | 24 | 24 | 31.2 | 0.008 | 1 | 60 | 0 | 8 | 0.36 | 0 | 0.36 | 0.36 | 0 | 0 | 0 | 0.0002 | 0.0002 | 1 | 0.0002 | 0 | 0.0063954 | 5e-05 | 0.0004 | 5 | 85.272 | 1 | 1 | 4 | 0.2 | 1 | 0.58636 | 5.8636 | 12 | 6000 | 4000 | 0.1 | 1800 | 1800 | 250 | 1 | 5500 | 2 | 1 | 3 | 5000 | 0 | 0.2 | 1
Teknic M-2310P NEMA 23 PMSM / Conveyor Belt | 1 | 24 | 24 | 31.2 | 0.008 | 1 | 60 | 0 | 8 | 0.36 | 0 | 0.36 | 0.36 | 0 | 0 | 0 | 0.0002 | 0.0002 | 1 | 0.0002 | 0 | 0.0063954 | 5e-05 | 0.001 | 3 | 36.5451 | 1 | 1 | 0.5 | 0.2 | 1 | 1.3682 | 22.8028 | 12 | 6000 | 4000 | 0.06 | 1800 | 1800 | 150 | 5 | 250 | 0 | 1 | 0 | 1 | 1 | 0 | 0.4
Bodine 34B-3406 150 Watt BLDC / Pump | 1 | 130 | 130 | 169 | 0.008 | 1 | 60 | 0 | 4 | 4.6 | 0 | 4.6 | 4.6 | 0 | 0 | 0 | 0.012 | 0.012 | 1 | 0.012 | 0 | 0.10475 | 0.0002 | 0.001 | 5 | 261.875 | 1 | 1 | 0.5 | 0.2 | 1 | 0.19093 | 1.9093 | 3 | 6000 | 2000 | 6 | 383.3333 | 383.3333 | 250 | 1 | 4000 | 0 | 1 | 2 | 4000 | 0 | 0.4 | 1
Bodine 34B-3406 150 Watt BLDC / Fan | 1 | 130 | 130 | 169 | 0.008 | 1 | 60 | 0 | 4 | 4.6 | 0 | 4.6 | 4.6 | 0 | 0 | 0 | 0.012 | 0.012 | 1 | 0.012 | 0 | 0.10475 | 0.0002 | 0.001 | 8 | 261.875 | 1 | 1 | 0.5 | 0.2 | 1 | 0.11933 | 0.46614 | 3 | 6000 | 2000 | 6 | 383.3333 | 383.3333 | 250 | 1 | 4000 | 2 | 1 | 3 | 4000 | 0 | 0.4 | 1
Bodine 34B-3406 150 Watt BLDC / Conveyor Belt | 1 | 130 | 130 | 169 | 0.008 | 1 | 60 | 0 | 4 | 4.6 | 0 | 4.6 | 4.6 | 0 | 0 | 0 | 0.012 | 0.012 | 1 | 0.012 | 0 | 0.10475 | 0.0002 | 0.001 | 3 | 261.875 | 1 | 1 | 0.5 | 0.2 | 1 | 0.31822 | 8.8394 | 3 | 6000 | 2000 | 6 | 383.3333 | 383.3333 | 250 | 5 | 200 | 0 | 1 | 0 | 1 | 1 | 0 | 0.8
Anaheim Automation 24V BLDC / Pump | 1 | 24 | 24 | 31.2 | 0.008 | 1 | 60 | 0 | 8 | 0.4 | 0 | 0.4 | 0.4 | 0 | 0 | 0 | 0.0006 | 0.0006 | 1 | 0.0006 | 0 | 0.0054 | 3e-05 | 0.0001 | 4 | 249.2308 | 1 | 1 | 0.75 | 0.2 | 1 | 0.25077 | 3.9183 | 12 | 8000 | 4096 | 0.3 | 666.6667 | 666.6667 | 250 | 6 | 9000 | 0 | 1 | 2 | 9000 | 0 | 0.1 | 1
Anaheim Automation 24V BLDC / Fan | 1 | 24 | 24 | 31.2 | 0.008 | 1 | 60 | 0 | 8 | 0.4 | 0 | 0.4 | 0.4 | 0 | 0 | 0 | 0.0006 | 0.0006 | 1 | 0.0006 | 0 | 0.0054 | 3e-05 | 0.00025 | 4 | 115.7143 | 1 | 1 | 2 | 0.2 | 1 | 0.54012 | 8.4394 | 12 | 8000 | 4096 | 0.3 | 666.6667 | 666.6667 | 250 | 1 | 6000 | 2 | 1 | 3 | 6000 | 0 | 0.15 | 1
Anaheim Automation 24V BLDC / Conveyor Belt | 1 | 24 | 24 | 31.2 | 0.008 | 1 | 60 | 0 | 8 | 0.4 | 0 | 0.4 | 0.4 | 0 | 0 | 0 | 0.0006 | 0.0006 | 1 | 0.0006 | 0 | 0.0054 | 3e-05 | 0.001 | 2.5 | 31.4563 | 1 | 1 | 0.5 | 1 | 1 | 3.179 | 127.1605 | 12 | 8000 | 4096 | 0.3 | 666.6667 | 666.6667 | 250 | 5 | 200 | 0 | 1 | 0 | 1 | 1 | 0 | 0.35