## Test
Motor | Motor Type (0=ACIM, 1=PMSM) | Rated Voltage | Bus Voltage | Rated Frequency (Hz) | Rated Speed (RPM) | Rotor Poles | Rs (Ohms) | Rr (Ohms) | Rd | Rq | Lm (Henries) | Lls (Henries) | Llr (Henries) | Lsd (Henries) | Lsq (Henries) | Lr (Henries) | L Series (Henries) | Id ref Current | Back-EMF Const. (V-s/el-rad, l to n) | Load + Motor Inertia (Kg-meter^2) | Speed filter pole (rad/sec) | Damping Factor | K | Ka | Kb_d | Kb_q | Kc | Kd
ACIM SECTION
Baldor 3 HP ACIM | 0 | 460 | 650.5382 | 60 | 1769 | 4 | 1.77 | 1.34 | 1.77 | 3.11 | 0.36871 | 0.013926 | 0.012122 | 0.38263 | 0.38263 | 0.38083 | 0.025662 | 2.6161 | xxxx | 0.01 | 250 | 5 | 280.1594 | 12.8311 | 68.9732 | 121.1901 | 0.17847 | 10
Lincoln Electric 10 HP ACIM | 0 | 460 | 650.5382 | 60 | 1778 | 4 | 0.3896 | 0.2896 | 0.3896 | 0.6792 | 0.073523 | 0.0031916 | 0.0039958 | 0.076715 | 0.076715 | 0.077519 | 0.0069815 | 12.8521 | xxxx | 0.1 | 250 | 8 | 26.8865 | 2.1817 | 55.8049 | 97.2862 | 1.1623 | 3.9062
Eaton 40 HP ACIM | 0 | 460 | 650.5382 | 60 | 1780 | 4 | 0.082 | 0.077 | 0.082 | 0.159 | 0.0272 | 0.00115 | 0.00157 | 0.02835 | 0.02835 | 0.02877 | 0.0026343 | 34.6291 | xxxx | 0.2 | 250 | 8 | 13.3577 | 0.82323 | 31.1275 | 60.357 | 2.3395 | 3.9062
PMSM SECTION
Baldor 200V PMSM | 1 | 200 | 200 | xxxx | xxxx | 4 | 0.416 | xxxx | 0.416 | 0.416 | xxxx | xxxx | xxxx | 0.001365 | 0.001365 | xxxx | 0.001365 | 0 | 0.0957 | 0.006 | 250 | 3 | 47.85 | 1.1375 | 304.7619 | 304.7619 | 1.7416 | 27.7778
BLDC Pancake Washer Motor | 1 | 300 | 300 | xxxx | xxxx | 48 | 4 | xxxx | 4 | 4 | xxxx | xxxx | xxxx | 0.03 | 0.03 | xxxx | 0.03 | 0 | 0.14 | 0.1 | 150 | 3 | 50.4 | 15 | 133.3333 | 133.3333 | 0.99206 | 16.6667
Teknic M-2310P NEMA 23 PMSM | 1 | 24 | 24 | xxxx | xxxx | 8 | 0.36 | xxxx | 0.36 | 0.36 | xxxx | xxxx | xxxx | 0.0002 | 0.0002 | xxxx | 0.0002 | 0 | 0.0063954 | 0.0005 | 250 | 4 | 76.7448 | 0.125 | 1800 | 1800 | 0.81439 | 15.625
Anaheim Automation 24V BLDC | 1 | 24 | 24 | xxxx | xxxx | 8 | 0.4 | xxxx | 0.4 | 0.4 | xxxx | xxxx | xxxx | 0.0006 | 0.0006 | xxxx | 0.0006 | 0 | 0.0054 | 0.0005 | 250 | 4 | 64.8 | 0.375 | 666.6667 | 666.6667 | 0.96451 | 15.625