## Sheet1
Component
Core Components
Part | Current (mA) Max USB | Current Max (mA) On Board 12V | Notes | Not on Base Station
SX1276IMLTRT | 120
MAX14572 | 0.7
Led x5 | 25
STM32L442KCU6 | 140
FT234XD-R | 8.3
MCP2542WFDxMF (CAN) |  | 70 | Max current draw when fault is 140
| 294 | 364