## Design Converter
LM5123 BOOST Controller Design Tool
ABOUT |  | =Input Box |  |  |  | TERMS OF USE
[6 empty] | Rev 0.2 | December-2021
Step 1: Design Specifications
|  |  | Minimum Input Supply Voltage , VSUPPLY(min) | 9 | V
|  |  | Typical Input Supply Voltage, VSUPPLY(typ) | 9 | V
|  |  | Maximum Input Supply Voltage , VSUPPLY(max) | 18 | V
|  |  | Output Target Voltage, VLOAD | 24 | V
|  |  | Maximum Output Current , ILOAD | 4.1667 | A
|  |  | Light load operation switching mode | DEM
|  |  | Free Running Switching Frequency, FSW | 440 | kHz
|  |  | Free running Oscillator Set Resistor, RT | 49.2723 | kΩ
|  |  | Output Power, POUT | 100 | W
|  |  | Boost Converter Duty Cycle Limit of LM5123 at VSUPPLY(MIN) | 88 | %
|  |  | Ideal Duty Cycle at VSUPPLY(MIN) | 62.5 | %
Step 2: Filter Inductor
|  |  | Switching mode at VSUPPLY(min) | CCM
|  |  | Desired Maximum Inductor Current Ripple Ratio | 60 | %
|  |  | Recommended Inductance (LM_CALC) | 3.2321 | uH
|  |  | User Selection. Inductance, (LM) | 4.7 | uH
|  |  | Max Inductor DCR, RDCR | 2 | mΩ
|  |  | Peak inductor current, ILPK | 12.4711 | A
Step 3: Current Sense Resistor Selection
|  |  | Peak Current Limit Margin | 30 | %
|  |  | Selected Peak Current limit(ILPK_select) | 16.9727 | A
|  |  | Recommended current sense Resistor (RS) | 3.5351 | mΩ
|  |  | Selected current sense Resistor (RS) | 3 | mΩ
|  |  | Actual inductor peak current limit | 20 | A
Step 4: Output Capacitor Selection
|  |  | Desired load step ripple voltage (ΔvOUT) | 240 | mV
|  |  | Minimum output capacitance | 251.8433 | uF
|  |  | Selected Output Capacitance (COUT) | 220 | uF
|  |  | Equivalent COUT ESR (RESR) | 2 | mΩ
Step 6: Soft-Start Capacitor Selection
|  |  | Suggested minimum soft-start capacitor (CSS_MIN) | 25.344 | nF
|  |  | Desied soft-start time at minimum input voltage (TSS) | 10 | ms
|  |  | Calculated soft-start capacitor (CSS) | 320 | nF
Step 5: UVLO Resistor Divider Selection
|  |  | Desired voltage On (VUVLO_ON) | 8 | V
|  |  | Desired voltage OFF (VUVLO_OFF) | 7 | V
|  |  | Calculated top UVLO resistor value (RUVT_CALC) | 81.8182 | kΩ
|  |  | Selected top UVLO resistor value (RUVT) | 80.6 | kΩ
|  |  | Bottom UVLO Resistor (RUVB) | 12.8493 | kΩ
Step 7: Loop Compensation
|  |  | Voltage selected (VIN_VAR) | 9V
VREF Resistor Selection
|  |  | Suggested output voltage range | High
|  |  | Track pin voltage to set the output voltage (VTRK) | 0.4 | V
|  |  | Minimum value for (RVREFT_min) | 12 | kΩ
|  |  | Maximum value for (RVREFT_max) | 21 | kΩ
|  |  | Select a top VREF resistor between RVREFT_min and RVREFT_max (RVREFT) | 21 | kΩ
|  |  | Calculated bottom feedback resistor (RVREFB_calc) | 14 | kΩ
|  |  | Select a bottomresistor based on calculated balue(RVREFB) | 14 | kΩ
|  |  | Suggested bandwidth (FCO_calc) | 5.4858 | kHz
|  |  | Selected bandwidth (FCO) | 5.5 | kHz
|  | Calculated |  | Selected
| RCOMP | 35.6462 | kΩ | 35.6 | kΩ
| CCOMP | 3.3447 | nF | 3.3 | nF
| CHF | 58.4816 | pF | 100 | pF
Efficiency / Power Loss Analyzer
Low-Side MOSFET Parameters (QLS)
|  |  | On-State Resistance, RDS(on) | 8.8 | mΩ
|  |  | Total Gate Charge, QG | 10 | nC
|  |  | Gate-Drain Charge, QGD | 2.4 | nC
|  |  | Gate-Source Charge, QGS | 4.5 | nC
|  |  | Gate Resistance, RG | 0 | Ω
|  |  | Gate-Source Threshold Voltage, VTH | 1.7 | V
High-Side MOSFET Parameters (QHS)
|  |  | On-State Resistance, (RDS(on)) | 8.8 | mΩ
|  |  | Total Gate Charge, (QG) | 10 | nC
|  |  | Gate-Drain Charge, (QGD) | 2.4 | nC
|  |  | Gate-Source Charge, (QGS) | 4.5 | nC
|  |  | Gate Resistance, (RG) | 0 | Ω
|  |  | Gate-Source Threshold Voltage, (VTH) | 1.7 | V
|  |  | Body Diode Reverse Recovery Charge (QRR) | 33 | nC
|  |  | Body Diode Forward Voltage Drop (VD_BD) | 0.8 | V
VIN =
9
V
VIN =
9
V
Note on A3: Welcome to the LM5127 Design Tool This stand-alone tool facilitates and assists the power supply engineer with design of a DC-DC boost converter based on the LM5127 boost controller. As such, the user can expeditiously arrive at an optimized design by virtue of the following: - Select components - Optimize compensation values and pole/zero placement in terms of control loop stability using crossover frquency as a performance metric - Inspect regulator efficiency and component power dissipation - Analyze efficiency based on selected MOSFET, inductor and diode parameters IMPORTANT: You must enable macros if Microsoft Excel asks as the file is being opened. U.S. English notation is used throughout. Make sure to input or select values in all of the yellow shaded cells even if a value already exists in that cell. Do not over write equations in cells, as this may result in calculation errors.
Note on O3: Texas Instruments: Limited Use Policy You must treat this software and documentation like any other copyrighted material. You may not: - Copy documentation of the software - Copy this software except to make archival or backup copies - Reverse engineer, disassemble, decompile or make any attempt to discover the source code of the Software - Place the software onto a server so that it is accessible via a public network such as the internet - Sublicense, rent, lease or lend any portion of the software or documentation. Texas Instruments is not responsible for the validity of any design created with this software and urges all designs to be fully tested and carefully verified. The most recent version of this excel file can be found in the product folder of the part at TI.com. To activate all functions, Macro should be enabled and 'Analysis Toolpak' should be added in.
Note on H12: Light Load Switching Mode Selection: FPWM --> MODE pin connected to VCC. SKIP --> MODE pin floating. DEM --> MODE pin connect to GND. See the datasheet for more details on each mode.
Note on H20: If this cell shows: CCM: The step up ratio from the minimum supply voltage to the load voltage can be achieved without exceeding the maximum duty cycle. Continous conduction mode is possilbe at the minimum supply voltage. DCM: Discontinous conduction mode at the minimum supply voltage must be used as the duty cycle exceeds the maximum of the IC. This will result in higher peak inductor currents and lower efficiency. If this occurs, it is possible to decrease the switching frequency to increase the maximum duty cycle.
Note on H57: TRK Pin Voltage: This is the voltage seen at the TRK pin when regulation to the load voltage. The TRK pin can be driven from an external voltage source or it can be supplied through a resistor divider from the REF pin.
Note on H60: RVREFT selection Select the a resistor value between RVREFT_min and VREFT_max. This will set the LM5123 to be in the correct output voltage range for the application.
Note on H62: RVREFB Selection This value should be the same value as the VREFB_calc value. This sets the load voltage of the boost controler
Note on H65: Control Loop Bandwidth This sets the bandwidth of the control loop. In a boost controler the RHP zero of the plant transfer function limits the maximum value of the control loop bandwidth. It is recommended to not exceed 1/5th the RHP zero frequency. The FCO_calc value calculates the 1/5th the RHP zero frequency. It is recommend to not exceed the FCO_calc value.

## Variable_Management (hidden)
EXCEL Variables Names/Calculations
Input from user =
| Output = |  |  | Base Calculations of | Spec conditions | Normal
Constant
Variable Name | Value | STD Units | Notes |  |  |  | Iteration | Flag
Step 1: Operational Specs
VIN_min | 9 | V | Minimum input voltage
VIN_nom | 9 | V | Nominal input voltage |  |  |  |  | 0
VIN_max | 18 | V | Maximum input voltage
Fsw | 440000 | Hz | Switching frequnecy
RT | 49272.2727 | Ω | Oscillator Set resistor. Based on the datasheet equation
VOUT | 24 | V | Target Output Voltage
IOUT | 4.1667 | A | Maximum Output current
ROUT | 5.76 | Ω | Minimum load resistance
POUT | 100 | W | Total output power
EFF_est | 1 |  | Estimated efficiency. Assuming 100% simplify the calculations
Np | 1 |  | number of phases in operation (For the LM5123 only one phase is possilbe with out external circuts)
VOUT_range | 2 |  | Sets the feedback divider. Unique to the LM5123 topology (1 = low voltage <=15V, 2 = high voltage >15V)
SW_mode | 2 |  | selected switching mode (1 = SKIP, 2 = DEM, 3 =FPWM) Will change the effieciency calculations accordingly
Dc_max_ideal | 0.625 |  | Maximum duty cycle at the minimum input voltage. Includes estimated efficiency for margin
Dc_max_IC | 0.88 |  | Maximum IC duty cycle. Based on the forced off time and frequency. Give the equation about 2% margin to allow for losses in the controller
DCM_Flag | 2 |  | 1: DCM operation required at VINmin to achieve the step-up ratio. |  |  |  |  | 0
2: CCM operation can achieve step-up ratio with out violating the maximum duty cycle
Step 2: Filter Inductor |  |  | FALSE
CCM Operation calculations
ILrip | 0.6 |  | Selected indutor ripple ratio. Will be changed later to a standard value just to keep things simple
Dc_rip_max | 0.33 | % | Peak ripple ratio: Boost this happens at 33%
DC_rip | 0.33
VIN_33 | 16.08 | V | Input voltage at maximum ripple duty cycle. If maximum input voltage Dc is >.33 this value will be used
IIN_33 | 6.2189 | A | Input current at maximum ripple duty cycle
Lopt_2 | 3.2321e-06 | H | This value used to make the selection for CCM calculations
DCM Operation calculations
DC_DCM_max | 0.6 |  | Maximum duty cycle for DCM operation. 70% is a good starting point. Could be related to the switching frequency
L_DCM_DC | 5.3018e-07 | H | Select DCM duty cycle to be 70%. This will keep the ripple current fairly low and allow for efficiency drops.
M_L_DCM | 0.2 |  | Margin to allow for inductor ripple current to be greater than the average input current
L_DCM_M | 4.6023e-07 | H | Inductor value that ensures the ripple current is larger than the average input current
L_DCM | 4.6023e-07 | H | Select the lowest of the two inductor value calculations
Lm_calc | 3.2321e-06 |  | If DCM is required (high step-up ratio) output L_DCM. Otherwise output the CCM inductor value
Lm | 4.7e-06 | H | Selected filter inductor
Rdcr | 0.002 | Ω | Filter inductor DCR
Ltol | 0.2 |  | Assumed inductor tolerance. Constant to help simplify the user experience
.
Duty Cycle Calculations
Minium input voltage
DCc_mode_VIN_min | 1 |  | Indicates if the regulator is operating in CCM or DCM at full load (1 = CCM, 0 = DCM). If FPWM mode is selected always picks CCM operation
Dc_VIN_min | 0.625 |  | Duty cycle at the mimum input voltage (CCM). (First order/ ideal equation)
| 1.4205e-06 | s | On-time of the switch
IL_avg_VIN_min | 11.1111 | A | Average input current at minimum input voltage. 100% Eff assumed
ILrip_VINmin | 2.72 | A | Inductor ripple current at VIN min.
ILp_VINmin | 12.4711 | A | Peak inductor current at VIN min. Including estimated efficiency
Nominal input voltage
DCc_mode_VIN_nom | 1 |  | Indicates if the regulator is operating in CCM or DCM at full load (1 = CCM, 0 = DCM)
Dc_VIN_nom | 0.625 |  | Duty cycle at the nominal input voltage (CCM) (First order/ ideal equation)
| 1.4205e-06 | s | On-time of the switch
IL_avg_VIN_nom | 11.1111 | A | Average input current at nominal input voltage. 100% Eff assumed
ILrip_VINnom | 2.72 | A | Inductor ripple current at VIN nom.
ILp_VINnom | 12.4711 | A | Peak inductor current at VIN nom. Including estimated efficiency
Maximum input voltage
DCc_mode_VIN_max | 1 |  | Indicates if the regulator is operating in CCM or DCM at full load (1 = CCM, 0 = DCM)
Dc_VIN_max | 0.25 |  | Duty cycle at the maximum input voltage (CCM) (First order/ ideal equation)
| 5.6818e-07 | s | On-time of the switch
IL_avg_VIN_max | 5.5556 | A | Average input current at maximum input voltage. 100% Eff assumed
ILrip_VINmax | 2.176 | A | Inductor ripple current at VIN max.
ILp_VINmax | 6.6436 | A | Peak inductor current at VIN max. Including estimated efficiency
Step 3: Current Sense Resistor
Ipk_margin | 0.3 |  | Peak current limit margin. 20% is a typical value
nest | 0.95 |  | estimated efficiency at the peak current limit. Keep at ~95% for SYNC boost controllers
Ipk_selected | 16.9727 | A | Selected peak current limit based on margin selection
Rcs_sl_ratio | 0.666 |  | ratio of down slope to slope compensation. This helps to prevent sub-harmonic oscillation in conditions where the duty cycle is > 50%
Rcs_max | 0.0093153 | Ω | Maximum Rcs based on internal slope compensation. Assuming slope ratio of 1/2
Rcs_wo_sl | 0.0035351 | Ω | Current sense resistor without slope compensation (No variable slope compensation of the LM5127)
Flag_ext_sl | 0 |  | External Compensation? (0-no, 1-yes), Only accurate for CCM as DCM doesn't need slope compensation
R_cs_calc | 0.0035351 | Ω | Current Sense Resistor calculated, id DCM this is going to be the value calculated without slope compensation
R_sl_calc | 0 | Ω | External slope compensation resistor, if DCM operation the external slope compensation is not needed. Should b 0 Ohm (No external slope comp in LM5123)
R_cs | 0.003 | Ω | Selected current sense Resistor
R_sl | 0 | Ω | Selected external slope compensation (No varialbe slope compenstiaon for the LM5123)
sl_vin_min | 2.068 | V/V | Check to make sure that slope compensation is high enough at the minimum input voltage |  |  |  |  | 0
IL_pk | 20 | A | Peak current limit at the minimum input voltage |  |  |  |  | 0
IL_pk_max | 20 | A | Peak inductor current limit for saturation rating. VIN max due to the possibility of external slope comp
sat_mar | 0.15 |  | Margin for saturation current of the inductor
IL_sat | 23 | A | Recommended Saturation current rating of the selected inductor
COMP voltage Limit checks |  |  | Can add this in later to make sure the dynamic range of the error amplifier is not violated
Step 4: Output Capacitor Selection |  |  | *The output capcitance is based on the load transient specification. Similar to the fylback converter
fcross_estimate | 34468.0851 | RAD | Estimate to be 1.5 the RHP zero frequency. Pick based on DCM or CCM operation.
| 5485.7661 | Hz
Vout_rip_sel | 0.24 | V | Desired output ripple
Itrans | 2.0833 | A
Cout_min | 0.00025184 | F | Calculate minimum capacitance based simply on the capacitive ripple
IRMS_COUT | 5.4644 | A | RMS current of the output capacitor at VIN min IOUT max. RMS current rating should be larger than this. Need to update for DCM
Cout | 0.00022 | F | Selected Output Capacitance
Resr | 0.002 | Ω | Selected output capacitance ESR
Icrms_min | 2.6896 |  | Minimum required RMS current rating for the output capacitor bank
Step 5: Soft-start Capacitor selection
Iss | 2e-05 | A | Soft-Start Charge current
Css_min | 2.5344e-08 | F | Suggested minimum SS capacitor to minize the over shoot.
tss | 0.01 | s | Desired Soft-Start Capacitor
Css_calc | 3.2e-07 | F | Calcualted Soft-start capacitor
Step 6: UVLO Resistor Selection
Vuvlo_on | 8 | V | Desired turn on voltage
Vuvlo_off | 7 | V | Desired turn off voltage
UV_rise | 1.1 | V | Falling UV threshold
UV_fall | 1.075 | V | Rising UV threshold
UV_I_hyst | 1e-05 | A | UVLO circuit current hysteresis |  | 0.816
Ruvlo_top_calc | 81818.1818 | Ω | Calcualted top UVLO resistor |  | 0.97727
Ruvlo_top_calc | 80600 | Ω | Selected top UVLO resistor
Ruvlo_bottom_calc | 12849.2754 | Ω | Calcualted Bottom UBLO Resistor
Vuvlo_on_act | 8 |  | Actual turn on voltage
Vuvlo_off_act | 7.0122 |  | Actual turn off voltage
Step 5: Loop Compensation
VIN_var | 9V | V | Variable input voltage to model the loop. Currently not used. Will be updated in next rev
Feedback resistor selection
Vout_Range | 2 |  | Sets the feedback divider. Unique to the LM5123 topology (1 = low voltage <=15V, 2 = high voltage >15V)
KFB | 60 | V/V
Rmax | 35000 | Ohm
Rmin | 20000 | Ohm
VTRK | 0.4 | V | TRK pin voltage to set the correct output voltage
RFBT_max | 21000 |  | 1
RFBT_min | 12000
RFBT | 21000 | Ω | Selected by user. Feedback resistor should be >100uA to help reject noise
RFBB_CALC | 14000 | Ω | Estimated bottom feedback resistor
RFBB | 14000 | Ω | Selected botton feedback resistor
Ifb | 0.00068571 | A | Not used for the LM5123 or the LM5152. Current Drawn from the feedback resistors (Typically higher than 100uA to help w/ noise)
Crossover Frequency Selection |  |  | This is based on the minimum input voltage. T
CCM Calculations |  |  | Calculated at the minimum input voltage
Kex_VINmin | 0.0017 |  | Slope compensation parameters. Will change pole and DC gain equation
Km_VINmin | 59.0435 |  | Slope compensation parameters. Will change pole and DC gain equation
Kd_VINmin | 2.5797 |  | Slope compensation parameters. Will change pole and DC gain equation
ADC_VINmin | 27.9103
wp_lf_VINmin | 2035.7406 | rad | Low frequency pole based on the minimum input voltage
fp_lf_VINmin | 323.9982 | Hz | Plant low frequency pole. IN Hz!!!
wz_esr_VINmin | 2272727.2727 | raf | ESR zero based on the minimum input voltage
fz_esr_VINmin | 361715.7798 | Hz | Plant capacitor ESR zero (In Hz)
wz_RHP_VINmin | 172340.4255 |  | RHP_zero location based on the minimum input voltage
fz_rhp_VINmin | 27428.8306 | Hz | Plant RHP Zero, (IN Hz)
| 44000 | Hz | 1/10 the swictching frequency
| 0 |  | Select the lower crossover frequency
Se_VINmin | 19800 | V/V | Slope compensation (VSL is refered to the current sense resistor)
Sn_VINmin | 5744.6809 | V/V | Down slope at the selected input voltage
wsl_VINmin | 2764601.5352 | Rad | Sampling pole
Q_VINmin | 0.27264 |  | Q factor of the inductor sampling curve
fcross | 5485.7661 | Hz | Conservative. Set Fcross to be 1/5th the RHP zero frequency or 1/10th SW: whichever is lower. Note this is just for CCM operation
| 5500 | HZ | Selected crossover
fz_ea_est | 1334.912 | Hz | This sets the error amp zero at the geometric mean between the load pole and the crossover frequency
fp_ea_est | 77681.032 | Hz | This should be set at or near the lowest RHP zero Frequency
Gfc | 0.59944
ae | 1.0025
be | 1.0292
Rcomp_Calc_CCM | 35646.2274 | Ω | Uses the felxible equations used in my mathcad file.
CCOMP_calc_CCM | 3.3447e-09 | F
CHF_Calc_CCM | 5.8482e-11 | F
DCM Selections
Fm_DCM | 7.6592 | V/V | Modulator gain of the PWM comparator
ADC_VIN_min_DCM | 226.2424 | V/V
wp_dcm | 2051.7677 | rad
| 326.549 | Hz
wz1_dcm | 2272727.2727 | rad
| 361715.7798 | Hz
wz2_dcm | 1408000 | rad | RHP zero location
| 224090.1599 | Hz
fcross_DCM | 44000 | Hz | Crossover frequnecy of the DCM control loop. (1/5th the RHPzero frequency), or 10th the switching frequency which ever is lower
| 5500 | HZ | Selected crossover
fz_ea_est | 1340.1565 | Hz
fp_ea_est | 220000 | Hz
Gfc | 0.21262
ae | 1.0003
be | 1.0293
Rcomp_Calc_DCM | 12474.1865 | Ohm | Calculate on based on the desired Mid-band gain needed to set the crossover frequency
CCOMP_Calc_DCM | 9.5203e-09 | F | Calcualted based on the desired Zero frequency. Set at the geometric mean between the crossover frequency and the load pole
CHF_Calc_DCM | 1.2406e-11 | F | Calcualted based on the RHP zero frequency
General Loop Selections
| 5485.7661 | Hz | This is the output to the user based on the mode of operation when VIN is the minimum. Changes based on DCM or CCM operation
fcross | 5500 | Hz | Desired Crossover frequency
Rcomp_Calc | 35646.2274
RCOMP | 35600 | Ω | Type II compensation Resistort
CCOMP_calc | 3.3447e-09
CCOMP | 3.3e-09 | F | Type II compensation Capacitor
CHF_calc | 5.8482e-11
CHF | 1e-10 | F | Type II high frequency capacitor
Step 7: Component Selection
Diode Parameters
Id_AVG |  |  | Suggested average current rating of diode.
LOW Side MOSFET Parameters
RDS_on | 0.0088 | Ω | On-State Resistance, RDS(on)
Qg_tot | 1e-08 | F | Total Gate Charge, QG
Qgd | 2.4e-09 | F | Gate-Drain Charge, QGD
Qgs | 4.5e-09 | F | Gate-Source Charge, QGS
Rgate | 0 | Ω | Gate Resistance, RG
Rgate_int | 5 |  | Internal Gate resistance of the MOSFET driver. |  |  | Need to double check this value
gfs | 50 | S | Transconductance, gFS
Vth | 1.7 | V | Gate-Source Threshold Voltage, VTH
VCC | 5 | V | VCC voltage. Can be changed with external bias.
Vsp | 1.9222 | V | Gate voltage when MOSFET begins conducting current
tr_sw | 7.5542e-09 | s | Rise time of the switch node
tf_sw | 1.2095e-08 | s | Fall time of the switch node
High Side MOSFET Parameters
RDS_on | 0.0088 | Ω | On-State Resistance, RDS(on)
Qg_tot | 1e-08 | F | Total Gate Charge, QG
Qgd | 2.4e-09 | F | Gate-Drain Charge, QGD
Qgs | 4.5e-09 | F | Gate-Source Charge, QGS
Rgate | 0 | Ω | Gate Resistance, RG
Rgate_int | 5 |  | Internal Gate resistance of the MOSFET driver.
gfs | 50 | S | Transconductance, gFS
Vth | 1.7 | V | Gate-Source Threshold Voltage, VTH
VCC | 5 | V | VCC voltage. Can be changed with external bias.
Qrr | 3.3e-08 | C | Body Diode Reverse recovery charge
Vd_rect | 0.8 | V | Body Diode Forward drop
Vsp | 1.9222 | V | Gate voltage when MOSFET begins conducting current
tr_sw | 7.5542e-09 | s | Rise time of the switch node
tf_sw | 1.2095e-08 | s | Fall time of the switch node
Need to explain the placement of the Zero a little bit better. The pole location should also be based on the location of the zero
Loop compensation is calculated for the minimum input voltage. This ensure stability over the input votlage range
Includes the effect of slope compensation. To help with the calculations the applicaiton note detailing component selection does not include loop compensation
Flexible equations see the MathCad file for these
Note on K93: Slope Compensation flag. If this flag is tripped there is not enough slope compensation. Double check the calculated values.
Note on K94: Tripped if the current sense resistor results in a lower current limit

## Eff_vs_IOUT (hidden)
EXCEL Variables Names/Calculations
[6 empty] | Operation Variables |  |  |  | Duty Cycle |  |  | Inductor | [5 empty] | Low-Side MOSFET |  |  |  |  | High-Side MOSFET Losses | [5 empty] | Other Losses |  |  |  |  | Total Losses
[6 empty] | VOUT | IOUT | VIN | IIN | DCM/CCM | DC | DC_off | dIL | ILPEAK | ILRMS | PLac (W) | PL_DCR (W) | PL_tot (W) | ISWAVG (A) | ISWRMS | PQ_COND (W) | PQ_SW (W) | PQ_tot (W) | IDAVG (A) | IHSRMS | PD_COND (W) | PD_SW (W) | Dead Time losses | PHS_tot (W) | PRCS (W) | PL_DCR (W) | PL_CORE (W) | PG_drv (W) | PIQ (W) | PTOTAL (W) | POUT (W) | Eff
[5 empty] | 0 | 24 | 0 | 9 | 0 | 1 | 0 | 0 | 0 | 0 | 0 | 0 | 0 | 0 | 0 | 0 | 0 | 0 | 0 | 0 | 0 | 0 | 0 | 0 | 0 | 0 | 0 | 0 | 0.044 | 2.97e-05 | 0.04403 | 0 | 0
| 440000 |  |  |  | 1 | 24 | 0.027778 | 9 | 0.074074 | 1 | 0.14586 | 0.087517 | 0.6348 | 0.6348 | 0.17705 | 0 | 6.2696e-05 | 6.2696e-05 | 0.010805 | 0.13997 | 0.00017241 | 0.0076851 | 0.0078576 | 0.0064828 | 0.10842 | 0.00010345 | 0.3601 | 0.004469 | 0.36467 | 9.4044e-05 | 6.2696e-05 | 0.0084135 | 0.044 | 2.97e-05 | 0.42519 | 0.66667 | 61.0582
|  | VIN_VAR | 9 | V | 2 | 24 | 0.055556 | 9 | 0.14815 | 1 | 0.20628 | 0.12377 | 0.89774 | 0.89774 | 0.29777 | 0 | 0.00017733 | 0.00017733 | 0.03056 | 0.23541 | 0.00048766 | 0.01537 | 0.015858 | 0.018336 | 0.18234 | 0.0002926 | 0.3601 | 0.0063201 | 0.36671 | 0.000266 | 0.00017733 | 0.018697 | 0.044 | 2.97e-05 | 0.44591 | 1.3333 | 74.9381
[5 empty] | 3 | 24 | 0.083333 | 9 | 0.22222 | 1 | 0.25264 | 0.15158 | 1.0995 | 1.0995 | 0.40359 | 0 | 0.00032578 | 0.00032578 | 0.056142 | 0.31907 | 0.00089589 | 0.023055 | 0.023951 | 0.033685 | 0.24715 | 0.00053753 | 0.3601 | 0.0077405 | 0.36837 | 0.00048867 | 0.00032578 | 0.029828 | 0.044 | 2.97e-05 | 0.46732 | 2 | 81.0595
|  | Steps | 150 |  | 4 | 24 | 0.11111 | 9 | 0.2963 | 1 | 0.29172 | 0.17503 | 1.2696 | 1.2696 | 0.50078 | 0 | 0.00050157 | 0.00050157 | 0.086437 | 0.3959 | 0.0013793 | 0.030741 | 0.03212 | 0.051862 | 0.30667 | 0.00082759 | 0.3601 | 0.0089379 | 0.36986 | 0.00075235 | 0.00050157 | 0.041548 | 0.044 | 2.97e-05 | 0.48931 | 2.6667 | 84.4956
|  | Step size | 0.027778 |  | 5 | 24 | 0.13889 | 9 | 0.37037 | 1 | 0.32616 | 0.19569 | 1.4194 | 1.4194 | 0.59201 | 0 | 0.00070096 | 0.00070096 | 0.1208 | 0.46803 | 0.0019276 | 0.038426 | 0.040353 | 0.072479 | 0.36253 | 0.0011566 | 0.3601 | 0.0099929 | 0.37125 | 0.0010514 | 0.00070096 | 0.053727 | 0.044 | 2.97e-05 | 0.51181 | 3.3333 | 86.6895
[5 empty] | 6 | 24 | 0.16667 | 9 | 0.44444 | 1 | 0.35729 | 0.21437 | 1.5549 | 1.5549 | 0.67876 | 0 | 0.00092144 | 0.00092144 | 0.15879 | 0.53661 | 0.002534 | 0.046111 | 0.048645 | 0.095277 | 0.41566 | 0.0015204 | 0.3601 | 0.010947 | 0.37256 | 0.0013822 | 0.00092144 | 0.066284 | 0.044 | 2.97e-05 | 0.53475 | 4 | 88.2078
[5 empty] | 7 | 24 | 0.19444 | 9 | 0.51852 | 1 | 0.38591 | 0.23155 | 1.6795 | 1.6795 | 0.76195 | 0 | 0.0011611 | 0.0011611 | 0.2001 | 0.60238 | 0.0031931 | 0.053796 | 0.056989 | 0.12006 | 0.4666 | 0.0019159 | 0.3601 | 0.011824 | 0.37384 | 0.0017417 | 0.0011611 | 0.079165 | 0.044 | 2.97e-05 | 0.55808 | 4.6667 | 89.3185
|  |  | 0.24782 |  | 8 | 24 | 0.22222 | 9 | 0.59259 | 1 | 0.41256 | 0.24754 | 1.7955 | 1.7955 | 0.84221 | 0 | 0.0014186 | 0.0014186 | 0.24448 | 0.66583 | 0.0039013 | 0.061481 | 0.065382 | 0.14669 | 0.51575 | 0.0023408 | 0.3601 | 0.01264 | 0.37508 | 0.002128 | 0.0014186 | 0.092329 | 0.044 | 2.97e-05 | 0.58178 | 5.3333 | 90.1645
[5 empty] | 9 | 24 | 0.25 | 9 | 0.66667 | 1 | 0.43759 | 0.26255 | 1.9044 | 1.9044 | 0.92 | 0 | 0.0016928 | 0.0016928 | 0.29172 | 0.72732 | 0.0046552 | 0.069166 | 0.073822 | 0.17503 | 0.56338 | 0.0027931 | 0.3601 | 0.013407 | 0.3763 | 0.0025392 | 0.0016928 | 0.10575 | 0.044 | 2.97e-05 | 0.60582 | 6 | 90.829
[5 empty] | 10 | 24 | 0.27778 | 9 | 0.74074 | 1 | 0.46126 | 0.27675 | 2.0074 | 2.0074 | 0.99565 | 0 | 0.0019826 | 0.0019826 | 0.34167 | 0.78713 | 0.0054522 | 0.076851 | 0.082304 | 0.205 | 0.60971 | 0.0032713 | 0.3601 | 0.014132 | 0.3775 | 0.0029739 | 0.0019826 | 0.11939 | 0.044 | 2.97e-05 | 0.63016 | 6.6667 | 91.3639
[5 empty] | 11 | 24 | 0.30556 | 9 | 0.81481 | 1 | 0.48377 | 0.29026 | 2.1054 | 2.1054 | 1.0694 | 0 | 0.0022873 | 0.0022873 | 0.39418 | 0.84545 | 0.0062901 | 0.084537 | 0.090827 | 0.23651 | 0.65488 | 0.0037741 | 0.3601 | 0.014822 | 0.37869 | 0.003431 | 0.0022873 | 0.13325 | 0.044 | 2.97e-05 | 0.6548 | 7.3333 | 91.8028
[5 empty] | 12 | 24 | 0.33333 | 9 | 0.88889 | 1 | 0.50528 | 0.30317 | 2.199 | 2.199 | 1.1415 | 0 | 0.0026062 | 0.0026062 | 0.44914 | 0.90247 | 0.0071671 | 0.092222 | 0.099389 | 0.26948 | 0.69905 | 0.0043003 | 0.3601 | 0.015481 | 0.37988 | 0.0039093 | 0.0026062 | 0.1473 | 0.044 | 2.97e-05 | 0.67971 | 8 | 92.1689
[5 empty] | 13 | 24 | 0.36111 | 9 | 0.96296 | 1 | 0.52591 | 0.31555 | 2.2888 | 2.2888 | 1.2122 | 0 | 0.0029387 | 0.0029387 | 0.50643 | 0.9583 | 0.0080814 | 0.099907 | 0.10799 | 0.30386 | 0.7423 | 0.0048488 | 0.3601 | 0.016113 | 0.38106 | 0.004408 | 0.0029387 | 0.16153 | 0.044 | 2.97e-05 | 0.70489 | 8.6667 | 92.4784
[5 empty] | 14 | 24 | 0.38889 | 9 | 1.037 | 1 | 0.54577 | 0.32746 | 2.3752 | 2.3752 | 1.2814 | 0 | 0.0032842 | 0.0032842 | 0.56598 | 1.0131 | 0.0090316 | 0.10759 | 0.11662 | 0.33959 | 0.78472 | 0.0054189 | 0.3601 | 0.016721 | 0.38224 | 0.0049263 | 0.0032842 | 0.17592 | 0.044 | 2.97e-05 | 0.73031 | 9.3333 | 92.7431
[5 empty] | 15 | 24 | 0.41667 | 9 | 1.1111 | 1 | 0.56492 | 0.33895 | 2.4586 | 2.4586 | 1.3495 | 0 | 0.0036423 | 0.0036423 | 0.62769 | 1.0669 | 0.010016 | 0.11528 | 0.12529 | 0.37661 | 0.8264 | 0.0060098 | 0.3601 | 0.017308 | 0.38341 | 0.0054635 | 0.0036423 | 0.19047 | 0.044 | 2.97e-05 | 0.75596 | 10 | 92.9717
[5 empty] | 16 | 24 | 0.44444 | 9 | 1.1852 | 1 | 0.58345 | 0.35007 | 2.5392 | 2.5392 | 1.4164 | 0 | 0.0040125 | 0.0040125 | 0.69149 | 1.1198 | 0.011034 | 0.12296 | 0.134 | 0.4149 | 0.86738 | 0.0066207 | 0.3601 | 0.017876 | 0.38459 | 0.0060188 | 0.0040125 | 0.20517 | 0.044 | 2.97e-05 | 0.78184 | 10.6667 | 93.1708
[5 empty] | 17 | 24 | 0.47222 | 9 | 1.2593 | 1 | 0.6014 | 0.36084 | 2.6173 | 2.6173 | 1.4823 | 0 | 0.0043945 | 0.0043945 | 0.75732 | 1.1719 | 0.012085 | 0.13065 | 0.14273 | 0.45439 | 0.90773 | 0.007251 | 0.3601 | 0.018426 | 0.38577 | 0.0065918 | 0.0043945 | 0.22002 | 0.044 | 2.97e-05 | 0.80793 | 11.3333 | 93.3456
[5 empty] | 18 | 24 | 0.5 | 9 | 1.3333 | 1 | 0.61884 | 0.3713 | 2.6932 | 2.6932 | 1.5472 | 0 | 0.0047879 | 0.0047879 | 0.82512 | 1.2232 | 0.013167 | 0.13833 | 0.1515 | 0.49507 | 0.94749 | 0.0079001 | 0.3601 | 0.01896 | 0.38696 | 0.0071819 | 0.0047879 | 0.23499 | 0.044 | 2.97e-05 | 0.83423 | 12 | 93.4999
[5 empty] | 19 | 24 | 0.52778 | 9 | 1.4074 | 2 | 0.625 | 0.375 | 2.72 | 2.7674 | 1.6116 | 0 | 0.0051947 | 0.0051947 | 0.87963 | 1.2741 | 0.014285 | 0.14602 | 0.1603 | 0.52778 | 0.98692 | 0.0085712 | 0.3601 | 0.019483 | 0.38815 | 0.007792 | 0.0051947 | 0.24042 | 0.044 | 2.97e-05 | 0.85108 | 12.6667 | 93.704
[5 empty] | 20 | 24 | 0.55556 | 9 | 1.4815 | 2 | 0.625 | 0.375 | 2.72 | 2.8415 | 1.6767 | 0 | 0.0056227 | 0.0056227 | 0.92593 | 1.3255 | 0.015462 | 0.1537 | 0.16917 | 0.55556 | 1.0268 | 0.0092774 | 0.3601 | 0.020004 | 0.38938 | 0.008434 | 0.0056227 | 0.24042 | 0.044 | 2.97e-05 | 0.86267 | 13.3333 | 93.9232
[5 empty] | 21 | 24 | 0.58333 | 9 | 1.5556 | 2 | 0.625 | 0.375 | 2.72 | 2.9156 | 1.7425 | 0 | 0.0060726 | 0.0060726 | 0.97222 | 1.3776 | 0.0167 | 0.16139 | 0.17809 | 0.58333 | 1.0671 | 0.01002 | 0.3601 | 0.020526 | 0.39064 | 0.0091089 | 0.0060726 | 0.24042 | 0.044 | 2.97e-05 | 0.87443 | 14 | 94.1213
[5 empty] | 22 | 24 | 0.61111 | 9 | 1.6296 | 2 | 0.625 | 0.375 | 2.72 | 2.9896 | 1.8089 | 0 | 0.0065445 | 0.0065445 | 1.0185 | 1.4301 | 0.017997 | 0.16907 | 0.18707 | 0.61111 | 1.1077 | 0.010798 | 0.3601 | 0.021047 | 0.39194 | 0.0098167 | 0.0065445 | 0.24042 | 0.044 | 2.97e-05 | 0.88636 | 14.6667 | 94.301
[5 empty] | 23 | 24 | 0.63889 | 9 | 1.7037 | 2 | 0.625 | 0.375 | 2.72 | 3.0637 | 1.8759 | 0 | 0.0070383 | 0.0070383 | 1.0648 | 1.4831 | 0.019355 | 0.17676 | 0.19611 | 0.63889 | 1.1488 | 0.011613 | 0.3601 | 0.021569 | 0.39328 | 0.010557 | 0.0070383 | 0.24042 | 0.044 | 2.97e-05 | 0.89847 | 15.3333 | 94.4647
[5 empty] | 24 | 24 | 0.66667 | 9 | 1.7778 | 2 | 0.625 | 0.375 | 2.72 | 3.1378 | 1.9435 | 0 | 0.0075541 | 0.0075541 | 1.1111 | 1.5364 | 0.020774 | 0.18444 | 0.20522 | 0.66667 | 1.1901 | 0.012464 | 0.3601 | 0.02209 | 0.39465 | 0.011331 | 0.0075541 | 0.24042 | 0.044 | 2.97e-05 | 0.91075 | 16 | 94.6144
[5 empty] | 25 | 24 | 0.69444 | 9 | 1.8519 | 2 | 0.625 | 0.375 | 2.72 | 3.2119 | 2.0114 | 0 | 0.0080918 | 0.0080918 | 1.1574 | 1.5902 | 0.022252 | 0.19213 | 0.21438 | 0.69444 | 1.2318 | 0.013351 | 0.3601 | 0.022612 | 0.39606 | 0.012138 | 0.0080918 | 0.24042 | 0.044 | 2.97e-05 | 0.92321 | 16.6667 | 94.7515
[5 empty] | 26 | 24 | 0.72222 | 9 | 1.9259 | 2 | 0.625 | 0.375 | 2.72 | 3.2859 | 2.0798 | 0 | 0.0086515 | 0.0086515 | 1.2037 | 1.6443 | 0.023792 | 0.19981 | 0.22361 | 0.72222 | 1.2736 | 0.014275 | 0.3601 | 0.023133 | 0.3975 | 0.012977 | 0.0086515 | 0.24042 | 0.044 | 2.97e-05 | 0.93583 | 17.3333 | 94.8775
[5 empty] | 27 | 24 | 0.75 | 9 | 2 | 2 | 0.625 | 0.375 | 2.72 | 3.36 | 2.1486 | 0 | 0.0092331 | 0.0092331 | 1.25 | 1.6986 | 0.025391 | 0.2075 | 0.23289 | 0.75 | 1.3158 | 0.015235 | 0.3601 | 0.023654 | 0.39899 | 0.01385 | 0.0092331 | 0.24042 | 0.044 | 2.97e-05 | 0.94864 | 18 | 94.9936
[5 empty] | 28 | 24 | 0.77778 | 9 | 2.0741 | 2 | 0.625 | 0.375 | 2.72 | 3.4341 | 2.2177 | 0 | 0.0098367 | 0.0098367 | 1.2963 | 1.7533 | 0.027051 | 0.21518 | 0.24223 | 0.77778 | 1.3581 | 0.01623 | 0.3601 | 0.024176 | 0.4005 | 0.014755 | 0.0098367 | 0.24042 | 0.044 | 2.97e-05 | 0.96161 | 18.6667 | 95.1009
[5 empty] | 29 | 24 | 0.80556 | 9 | 2.1481 | 2 | 0.625 | 0.375 | 2.72 | 3.5082 | 2.2872 | 0 | 0.010462 | 0.010462 | 1.3426 | 1.8082 | 0.028771 | 0.22287 | 0.25164 | 0.80556 | 1.4006 | 0.017263 | 0.3601 | 0.024697 | 0.40206 | 0.015693 | 0.010462 | 0.24042 | 0.044 | 2.97e-05 | 0.97476 | 19.3333 | 95.2001
[5 empty] | 30 | 24 | 0.83333 | 9 | 2.2222 | 2 | 0.625 | 0.375 | 2.72 | 3.5822 | 2.3569 | 0 | 0.01111 | 0.01111 | 1.3889 | 1.8633 | 0.030551 | 0.23055 | 0.26111 | 0.83333 | 1.4433 | 0.018331 | 0.3601 | 0.025219 | 0.40365 | 0.016664 | 0.01111 | 0.24042 | 0.044 | 2.97e-05 | 0.98808 | 20 | 95.2922
[5 empty] | 31 | 24 | 0.86111 | 9 | 2.2963 | 2 | 0.625 | 0.375 | 2.72 | 3.6563 | 2.4268 | 0 | 0.011779 | 0.011779 | 1.4352 | 1.9186 | 0.032392 | 0.23824 | 0.27063 | 0.86111 | 1.4861 | 0.019435 | 0.3601 | 0.02574 | 0.40527 | 0.017669 | 0.011779 | 0.24042 | 0.044 | 2.97e-05 | 1.0016 | 20.6667 | 95.3777
[5 empty] | 32 | 24 | 0.88889 | 9 | 2.3704 | 2 | 0.625 | 0.375 | 2.72 | 3.7304 | 2.497 | 0 | 0.01247 | 0.01247 | 1.4815 | 1.9741 | 0.034294 | 0.24592 | 0.28022 | 0.88889 | 1.5291 | 0.020576 | 0.3601 | 0.026262 | 0.40693 | 0.018706 | 0.01247 | 0.24042 | 0.044 | 2.97e-05 | 1.0152 | 21.3333 | 95.4572
[5 empty] | 33 | 24 | 0.91667 | 9 | 2.4444 | 2 | 0.625 | 0.375 | 2.72 | 3.8045 | 2.5675 | 0 | 0.013184 | 0.013184 | 1.5278 | 2.0298 | 0.036255 | 0.25361 | 0.28987 | 0.91667 | 1.5722 | 0.021753 | 0.3601 | 0.026783 | 0.40863 | 0.019776 | 0.013184 | 0.24042 | 0.044 | 2.97e-05 | 1.0291 | 22 | 95.5314
[5 empty] | 34 | 24 | 0.94444 | 9 | 2.5185 | 2 | 0.625 | 0.375 | 2.72 | 3.8785 | 2.6381 | 0 | 0.013919 | 0.013919 | 1.5741 | 2.0856 | 0.038277 | 0.2613 | 0.29957 | 0.94444 | 1.6155 | 0.022966 | 0.3601 | 0.027305 | 0.41037 | 0.020878 | 0.013919 | 0.24042 | 0.044 | 2.97e-05 | 1.0431 | 22.6667 | 95.6005
[5 empty] | 35 | 24 | 0.97222 | 9 | 2.5926 | 2 | 0.625 | 0.375 | 2.72 | 3.9526 | 2.7089 | 0 | 0.014676 | 0.014676 | 1.6204 | 2.1416 | 0.040359 | 0.26898 | 0.30934 | 0.97222 | 1.6588 | 0.024216 | 0.3601 | 0.027826 | 0.41214 | 0.022014 | 0.014676 | 0.24042 | 0.044 | 2.97e-05 | 1.0573 | 23.3333 | 95.6652
[5 empty] | 36 | 24 | 1 | 9 | 2.6667 | 2 | 0.625 | 0.375 | 2.72 | 4.0267 | 2.7799 | 0 | 0.015455 | 0.015455 | 1.6667 | 2.1977 | 0.042502 | 0.27667 | 0.31917 | 1 | 1.7023 | 0.025501 | 0.3601 | 0.028348 | 0.41395 | 0.023183 | 0.015455 | 0.24042 | 0.044 | 2.97e-05 | 1.0717 | 24 | 95.7256
[5 empty] | 37 | 24 | 1.0278 | 9 | 2.7407 | 2 | 0.625 | 0.375 | 2.72 | 4.1008 | 2.851 | 0 | 0.016256 | 0.016256 | 1.713 | 2.2539 | 0.044705 | 0.28435 | 0.32906 | 1.0278 | 1.7459 | 0.026823 | 0.3601 | 0.028869 | 0.41579 | 0.024385 | 0.016256 | 0.24042 | 0.044 | 2.97e-05 | 1.0862 | 24.6667 | 95.7823
[5 empty] | 38 | 24 | 1.0556 | 9 | 2.8148 | 2 | 0.625 | 0.375 | 2.72 | 4.1748 | 2.9223 | 0 | 0.017079 | 0.017079 | 1.7593 | 2.3103 | 0.046968 | 0.29204 | 0.339 | 1.0556 | 1.7895 | 0.028181 | 0.3601 | 0.029391 | 0.41767 | 0.025619 | 0.017079 | 0.24042 | 0.044 | 2.97e-05 | 1.1009 | 25.3333 | 95.8353
[5 empty] | 39 | 24 | 1.0833 | 9 | 2.8889 | 2 | 0.625 | 0.375 | 2.72 | 4.2489 | 2.9937 | 0 | 0.017924 | 0.017924 | 1.8056 | 2.3667 | 0.049292 | 0.29972 | 0.34901 | 1.0833 | 1.8333 | 0.029575 | 0.3601 | 0.029912 | 0.41958 | 0.026887 | 0.017924 | 0.24042 | 0.044 | 2.97e-05 | 1.1158 | 26 | 95.8851
[5 empty] | 40 | 24 | 1.1111 | 9 | 2.963 | 2 | 0.625 | 0.375 | 2.72 | 4.323 | 3.0652 | 0 | 0.018791 | 0.018791 | 1.8519 | 2.4233 | 0.051676 | 0.30741 | 0.35908 | 1.1111 | 1.8771 | 0.031006 | 0.3601 | 0.030434 | 0.42154 | 0.028187 | 0.018791 | 0.24042 | 0.044 | 2.97e-05 | 1.1308 | 26.6667 | 95.9319
[5 empty] | 41 | 24 | 1.1389 | 9 | 3.037 | 2 | 0.625 | 0.375 | 2.72 | 4.397 | 3.1369 | 0 | 0.01968 | 0.01968 | 1.8981 | 2.4799 | 0.054121 | 0.31509 | 0.36921 | 1.1389 | 1.921 | 0.032472 | 0.3601 | 0.030955 | 0.42352 | 0.02952 | 0.01968 | 0.24042 | 0.044 | 2.97e-05 | 1.1461 | 27.3333 | 95.9758
[5 empty] | 42 | 24 | 1.1667 | 9 | 3.1111 | 2 | 0.625 | 0.375 | 2.72 | 4.4711 | 3.2087 | 0 | 0.020591 | 0.020591 | 1.9444 | 2.5367 | 0.056626 | 0.32278 | 0.3794 | 1.1667 | 1.9649 | 0.033975 | 0.3601 | 0.031477 | 0.42555 | 0.030887 | 0.020591 | 0.24042 | 0.044 | 2.97e-05 | 1.1615 | 28 | 96.0171
[5 empty] | 43 | 24 | 1.1944 | 9 | 3.1852 | 2 | 0.625 | 0.375 | 2.72 | 4.5452 | 3.2805 | 0 | 0.021524 | 0.021524 | 1.9907 | 2.5935 | 0.059191 | 0.33046 | 0.38965 | 1.1944 | 2.0089 | 0.035514 | 0.3601 | 0.031998 | 0.42761 | 0.032286 | 0.021524 | 0.24042 | 0.044 | 2.97e-05 | 1.177 | 28.6667 | 96.056
[5 empty] | 44 | 24 | 1.2222 | 9 | 3.2593 | 2 | 0.625 | 0.375 | 2.72 | 4.6193 | 3.3525 | 0 | 0.022479 | 0.022479 | 2.037 | 2.6504 | 0.061816 | 0.33815 | 0.39996 | 1.2222 | 2.053 | 0.03709 | 0.3601 | 0.03252 | 0.42971 | 0.033718 | 0.022479 | 0.24042 | 0.044 | 2.97e-05 | 1.1928 | 29.3333 | 96.0926
[5 empty] | 45 | 24 | 1.25 | 9 | 3.3333 | 2 | 0.625 | 0.375 | 2.72 | 4.6933 | 3.4246 | 0 | 0.023455 | 0.023455 | 2.0833 | 2.7074 | 0.064502 | 0.34583 | 0.41033 | 1.25 | 2.0971 | 0.038701 | 0.3601 | 0.033041 | 0.43184 | 0.035183 | 0.023455 | 0.24042 | 0.044 | 2.97e-05 | 1.2087 | 30 | 96.127
[5 empty] | 46 | 24 | 1.2778 | 9 | 3.4074 | 2 | 0.625 | 0.375 | 2.72 | 4.7674 | 3.4967 | 0 | 0.024454 | 0.024454 | 2.1296 | 2.7644 | 0.067248 | 0.35352 | 0.42077 | 1.2778 | 2.1413 | 0.040349 | 0.3601 | 0.033563 | 0.43401 | 0.036681 | 0.024454 | 0.24042 | 0.044 | 2.97e-05 | 1.2248 | 30.6667 | 96.1595
[5 empty] | 47 | 24 | 1.3056 | 9 | 3.4815 | 2 | 0.625 | 0.375 | 2.72 | 4.8415 | 3.5689 | 0 | 0.025475 | 0.025475 | 2.1759 | 2.8215 | 0.070055 | 0.3612 | 0.43126 | 1.3056 | 2.1855 | 0.042033 | 0.3601 | 0.034084 | 0.43621 | 0.038212 | 0.025475 | 0.24042 | 0.044 | 2.97e-05 | 1.2411 | 31.3333 | 96.19
[5 empty] | 48 | 24 | 1.3333 | 9 | 3.5556 | 2 | 0.625 | 0.375 | 2.72 | 4.9156 | 3.6412 | 0 | 0.026517 | 0.026517 | 2.2222 | 2.8786 | 0.072922 | 0.36889 | 0.44181 | 1.3333 | 2.2298 | 0.043753 | 0.3601 | 0.034606 | 0.43845 | 0.039776 | 0.026517 | 0.24042 | 0.044 | 2.97e-05 | 1.2575 | 32 | 96.2188
[5 empty] | 49 | 24 | 1.3611 | 9 | 3.6296 | 2 | 0.625 | 0.375 | 2.72 | 4.9896 | 3.7136 | 0 | 0.027582 | 0.027582 | 2.2685 | 2.9359 | 0.075849 | 0.37657 | 0.45242 | 1.3611 | 2.2741 | 0.045509 | 0.3601 | 0.035127 | 0.44073 | 0.041372 | 0.027582 | 0.24042 | 0.044 | 2.97e-05 | 1.2741 | 32.6667 | 96.246
[5 empty] | 50 | 24 | 1.3889 | 9 | 3.7037 | 2 | 0.625 | 0.375 | 2.72 | 5.0637 | 3.786 | 0 | 0.028668 | 0.028668 | 2.3148 | 2.9931 | 0.078837 | 0.38426 | 0.46309 | 1.3889 | 2.3185 | 0.047302 | 0.3601 | 0.035649 | 0.44305 | 0.043002 | 0.028668 | 0.24042 | 0.044 | 2.97e-05 | 1.2909 | 33.3333 | 96.2716
[5 empty] | 51 | 24 | 1.4167 | 9 | 3.7778 | 2 | 0.625 | 0.375 | 2.72 | 5.1378 | 3.8585 | 0 | 0.029776 | 0.029776 | 2.3611 | 3.0504 | 0.081885 | 0.39194 | 0.47383 | 1.4167 | 2.3628 | 0.049131 | 0.3601 | 0.03617 | 0.4454 | 0.044664 | 0.029776 | 0.24042 | 0.044 | 2.97e-05 | 1.3079 | 34 | 96.2958
[5 empty] | 52 | 24 | 1.4444 | 9 | 3.8519 | 2 | 0.625 | 0.375 | 2.72 | 5.2119 | 3.9311 | 0 | 0.030907 | 0.030907 | 2.4074 | 3.1078 | 0.084993 | 0.39963 | 0.48462 | 1.4444 | 2.4073 | 0.050996 | 0.3601 | 0.036692 | 0.44778 | 0.04636 | 0.030907 | 0.24042 | 0.044 | 2.97e-05 | 1.325 | 34.6667 | 96.3185
[5 empty] | 53 | 24 | 1.4722 | 9 | 3.9259 | 2 | 0.625 | 0.375 | 2.72 | 5.2859 | 4.0037 | 0 | 0.032059 | 0.032059 | 2.4537 | 3.1652 | 0.088162 | 0.40731 | 0.49547 | 1.4722 | 2.4517 | 0.052897 | 0.3601 | 0.037213 | 0.45021 | 0.048088 | 0.032059 | 0.24042 | 0.044 | 2.97e-05 | 1.3423 | 35.3333 | 96.34
[5 empty] | 54 | 24 | 1.5 | 9 | 4 | 2 | 0.625 | 0.375 | 2.72 | 5.36 | 4.0763 | 0 | 0.033233 | 0.033233 | 2.5 | 3.2226 | 0.091391 | 0.415 | 0.50639 | 1.5 | 2.4962 | 0.054835 | 0.3601 | 0.037734 | 0.45267 | 0.04985 | 0.033233 | 0.24042 | 0.044 | 2.97e-05 | 1.3598 | 36 | 96.3602
[5 empty] | 55 | 24 | 1.5278 | 9 | 4.0741 | 2 | 0.625 | 0.375 | 2.72 | 5.4341 | 4.1491 | 0 | 0.034429 | 0.034429 | 2.5463 | 3.2801 | 0.09468 | 0.42268 | 0.51736 | 1.5278 | 2.5408 | 0.056808 | 0.3601 | 0.038256 | 0.45516 | 0.051644 | 0.034429 | 0.24042 | 0.044 | 2.97e-05 | 1.3775 | 36.6667 | 96.3793
[5 empty] | 56 | 24 | 1.5556 | 9 | 4.1481 | 2 | 0.625 | 0.375 | 2.72 | 5.5082 | 4.2218 | 0 | 0.035647 | 0.035647 | 2.5926 | 3.3376 | 0.09803 | 0.43037 | 0.5284 | 1.5556 | 2.5853 | 0.058818 | 0.3601 | 0.038777 | 0.45769 | 0.053471 | 0.035647 | 0.24042 | 0.044 | 2.97e-05 | 1.3953 | 37.3333 | 96.3972
[5 empty] | 57 | 24 | 1.5833 | 9 | 4.2222 | 2 | 0.625 | 0.375 | 2.72 | 5.5822 | 4.2946 | 0 | 0.036887 | 0.036887 | 2.6389 | 3.3952 | 0.10144 | 0.43805 | 0.53949 | 1.5833 | 2.6299 | 0.060864 | 0.3601 | 0.039299 | 0.46026 | 0.055331 | 0.036887 | 0.24042 | 0.044 | 2.97e-05 | 1.4133 | 38 | 96.4141
[5 empty] | 58 | 24 | 1.6111 | 9 | 4.2963 | 2 | 0.625 | 0.375 | 2.72 | 5.6563 | 4.3675 | 0 | 0.038149 | 0.038149 | 2.6852 | 3.4528 | 0.10491 | 0.44574 | 0.55065 | 1.6111 | 2.6745 | 0.062947 | 0.3601 | 0.03982 | 0.46286 | 0.057224 | 0.038149 | 0.24042 | 0.044 | 2.97e-05 | 1.4315 | 38.6667 | 96.4301
[5 empty] | 59 | 24 | 1.6389 | 9 | 4.3704 | 2 | 0.625 | 0.375 | 2.72 | 5.7304 | 4.4403 | 0 | 0.039433 | 0.039433 | 2.7315 | 3.5104 | 0.10844 | 0.45342 | 0.56187 | 1.6389 | 2.7191 | 0.065065 | 0.3601 | 0.040342 | 0.4655 | 0.05915 | 0.039433 | 0.24042 | 0.044 | 2.97e-05 | 1.4498 | 39.3333 | 96.445
[5 empty] | 60 | 24 | 1.6667 | 9 | 4.4444 | 2 | 0.625 | 0.375 | 2.72 | 5.8045 | 4.5133 | 0 | 0.040739 | 0.040739 | 2.7778 | 3.5681 | 0.11203 | 0.46111 | 0.57314 | 1.6667 | 2.7638 | 0.06722 | 0.3601 | 0.040863 | 0.46818 | 0.061109 | 0.040739 | 0.24042 | 0.044 | 2.97e-05 | 1.4684 | 40 | 96.4591
[5 empty] | 61 | 24 | 1.6944 | 9 | 4.5185 | 2 | 0.625 | 0.375 | 2.72 | 5.8785 | 4.5862 | 0 | 0.042067 | 0.042067 | 2.8241 | 3.6257 | 0.11568 | 0.46879 | 0.58448 | 1.6944 | 2.8085 | 0.069411 | 0.3601 | 0.041385 | 0.47089 | 0.063101 | 0.042067 | 0.24042 | 0.044 | 2.97e-05 | 1.4871 | 40.6667 | 96.4723
[5 empty] | 62 | 24 | 1.7222 | 9 | 4.5926 | 2 | 0.625 | 0.375 | 2.72 | 5.9526 | 4.6592 | 0 | 0.043417 | 0.043417 | 2.8704 | 3.6834 | 0.1194 | 0.47648 | 0.59588 | 1.7222 | 2.8532 | 0.071638 | 0.3601 | 0.041906 | 0.47364 | 0.065125 | 0.043417 | 0.24042 | 0.044 | 2.97e-05 | 1.5059 | 41.3333 | 96.4847
[5 empty] | 63 | 24 | 1.75 | 9 | 4.6667 | 2 | 0.625 | 0.375 | 2.72 | 6.0267 | 4.7323 | 0 | 0.044789 | 0.044789 | 2.9167 | 3.7412 | 0.12317 | 0.48416 | 0.60733 | 1.75 | 2.8979 | 0.073901 | 0.3601 | 0.042428 | 0.47643 | 0.067183 | 0.044789 | 0.24042 | 0.044 | 2.97e-05 | 1.525 | 42 | 96.4963
[5 empty] | 64 | 24 | 1.7778 | 9 | 4.7407 | 2 | 0.625 | 0.375 | 2.72 | 6.1008 | 4.8053 | 0 | 0.046182 | 0.046182 | 2.963 | 3.7989 | 0.127 | 0.49185 | 0.61885 | 1.7778 | 2.9426 | 0.076201 | 0.3601 | 0.042949 | 0.47925 | 0.069273 | 0.046182 | 0.24042 | 0.044 | 2.97e-05 | 1.5442 | 42.6667 | 96.5072
[5 empty] | 65 | 24 | 1.8056 | 9 | 4.8148 | 2 | 0.625 | 0.375 | 2.72 | 6.1748 | 4.8784 | 0 | 0.047598 | 0.047598 | 3.0093 | 3.8567 | 0.13089 | 0.49953 | 0.63043 | 1.8056 | 2.9874 | 0.078537 | 0.3601 | 0.043471 | 0.4821 | 0.071397 | 0.047598 | 0.24042 | 0.044 | 2.97e-05 | 1.5636 | 43.3333 | 96.5174
[5 empty] | 66 | 24 | 1.8333 | 9 | 4.8889 | 2 | 0.625 | 0.375 | 2.72 | 6.2489 | 4.9515 | 0 | 0.049036 | 0.049036 | 3.0556 | 3.9145 | 0.13485 | 0.50722 | 0.64207 | 1.8333 | 3.0322 | 0.080909 | 0.3601 | 0.043992 | 0.485 | 0.073553 | 0.049036 | 0.24042 | 0.044 | 2.97e-05 | 1.5831 | 44 | 96.5269
[5 empty] | 67 | 24 | 1.8611 | 9 | 4.963 | 2 | 0.625 | 0.375 | 2.72 | 6.323 | 5.0247 | 0 | 0.050495 | 0.050495 | 3.1019 | 3.9724 | 0.13886 | 0.5149 | 0.65377 | 1.8611 | 3.077 | 0.083317 | 0.3601 | 0.044514 | 0.48793 | 0.075743 | 0.050495 | 0.24042 | 0.044 | 2.97e-05 | 1.6029 | 44.6667 | 96.5358
[5 empty] | 68 | 24 | 1.8889 | 9 | 5.037 | 2 | 0.625 | 0.375 | 2.72 | 6.397 | 5.0979 | 0 | 0.051977 | 0.051977 | 3.1481 | 4.0302 | 0.14294 | 0.52259 | 0.66553 | 1.8889 | 3.1218 | 0.085761 | 0.3601 | 0.045035 | 0.49089 | 0.077965 | 0.051977 | 0.24042 | 0.044 | 2.97e-05 | 1.6228 | 45.3333 | 96.544
[5 empty] | 69 | 24 | 1.9167 | 9 | 5.1111 | 2 | 0.625 | 0.375 | 2.72 | 6.4711 | 5.1711 | 0 | 0.05348 | 0.05348 | 3.1944 | 4.0881 | 0.14707 | 0.53028 | 0.67735 | 1.9167 | 3.1666 | 0.088242 | 0.3601 | 0.045557 | 0.49389 | 0.08022 | 0.05348 | 0.24042 | 0.044 | 2.97e-05 | 1.6429 | 46 | 96.5517
[5 empty] | 70 | 24 | 1.9444 | 9 | 5.1852 | 2 | 0.625 | 0.375 | 2.72 | 6.5452 | 5.2443 | 0 | 0.055005 | 0.055005 | 3.2407 | 4.146 | 0.15126 | 0.53796 | 0.68923 | 1.9444 | 3.2115 | 0.090759 | 0.3601 | 0.046078 | 0.49693 | 0.082508 | 0.055005 | 0.24042 | 0.044 | 2.97e-05 | 1.6631 | 46.6667 | 96.5588
[5 empty] | 71 | 24 | 1.9722 | 9 | 5.2593 | 2 | 0.625 | 0.375 | 2.72 | 6.6193 | 5.3176 | 0 | 0.056553 | 0.056553 | 3.287 | 4.2039 | 0.15552 | 0.54565 | 0.70117 | 1.9722 | 3.2563 | 0.093312 | 0.3601 | 0.0466 | 0.50001 | 0.084829 | 0.056553 | 0.24042 | 0.044 | 2.97e-05 | 1.6836 | 47.3333 | 96.5654
[5 empty] | 72 | 24 | 2 | 9 | 5.3333 | 2 | 0.625 | 0.375 | 2.72 | 6.6933 | 5.3908 | 0 | 0.058122 | 0.058122 | 3.3333 | 4.2618 | 0.15984 | 0.55333 | 0.71317 | 2 | 3.3012 | 0.095901 | 0.3601 | 0.047121 | 0.50312 | 0.087183 | 0.058122 | 0.24042 | 0.044 | 2.97e-05 | 1.7042 | 48 | 96.5714
[5 empty] | 73 | 24 | 2.0278 | 9 | 5.4074 | 2 | 0.625 | 0.375 | 2.72 | 6.7674 | 5.4641 | 0 | 0.059713 | 0.059713 | 3.3796 | 4.3198 | 0.16421 | 0.56102 | 0.72523 | 2.0278 | 3.3461 | 0.098527 | 0.3601 | 0.047643 | 0.50627 | 0.08957 | 0.059713 | 0.24042 | 0.044 | 2.97e-05 | 1.7249 | 48.6667 | 96.5769
[5 empty] | 74 | 24 | 2.0556 | 9 | 5.4815 | 2 | 0.625 | 0.375 | 2.72 | 6.8415 | 5.5374 | 0 | 0.061326 | 0.061326 | 3.4259 | 4.3777 | 0.16865 | 0.5687 | 0.73735 | 2.0556 | 3.391 | 0.10119 | 0.3601 | 0.048164 | 0.50945 | 0.09199 | 0.061326 | 0.24042 | 0.044 | 2.97e-05 | 1.7459 | 49.3333 | 96.582
[5 empty] | 75 | 24 | 2.0833 | 9 | 5.5556 | 2 | 0.625 | 0.375 | 2.72 | 6.9156 | 5.6108 | 0 | 0.062961 | 0.062961 | 3.4722 | 4.4357 | 0.17314 | 0.57639 | 0.74953 | 2.0833 | 3.4359 | 0.10389 | 0.3601 | 0.048686 | 0.51267 | 0.094442 | 0.062961 | 0.24042 | 0.044 | 2.97e-05 | 1.767 | 50 | 96.5866
[5 empty] | 76 | 24 | 2.1111 | 9 | 5.6296 | 2 | 0.625 | 0.375 | 2.72 | 6.9896 | 5.6841 | 0 | 0.064619 | 0.064619 | 3.5185 | 4.4937 | 0.1777 | 0.58407 | 0.76177 | 2.1111 | 3.4808 | 0.10662 | 0.3601 | 0.049207 | 0.51592 | 0.096928 | 0.064619 | 0.24042 | 0.044 | 2.97e-05 | 1.7883 | 50.6667 | 96.5908
[5 empty] | 77 | 24 | 2.1389 | 9 | 5.7037 | 2 | 0.625 | 0.375 | 2.72 | 7.0637 | 5.7575 | 0 | 0.066298 | 0.066298 | 3.5648 | 4.5517 | 0.18232 | 0.59176 | 0.77407 | 2.1389 | 3.5257 | 0.10939 | 0.3601 | 0.049729 | 0.51922 | 0.099446 | 0.066298 | 0.24042 | 0.044 | 2.97e-05 | 1.8098 | 51.3333 | 96.5945
[5 empty] | 78 | 24 | 2.1667 | 9 | 5.7778 | 2 | 0.625 | 0.375 | 2.72 | 7.1378 | 5.8309 | 0 | 0.067999 | 0.067999 | 3.6111 | 4.6097 | 0.187 | 0.59944 | 0.78644 | 2.1667 | 3.5707 | 0.1122 | 0.3601 | 0.05025 | 0.52254 | 0.102 | 0.067999 | 0.24042 | 0.044 | 2.97e-05 | 1.8314 | 52 | 96.5979
[5 empty] | 79 | 24 | 2.1944 | 9 | 5.8519 | 2 | 0.625 | 0.375 | 2.72 | 7.2119 | 5.9043 | 0 | 0.069721 | 0.069721 | 3.6574 | 4.6678 | 0.19173 | 0.60713 | 0.79886 | 2.1944 | 3.6156 | 0.11504 | 0.3601 | 0.050772 | 0.52591 | 0.10458 | 0.069721 | 0.24042 | 0.044 | 2.97e-05 | 1.8532 | 52.6667 | 96.6008
[5 empty] | 80 | 24 | 2.2222 | 9 | 5.9259 | 2 | 0.625 | 0.375 | 2.72 | 7.2859 | 5.9777 | 0 | 0.071466 | 0.071466 | 3.7037 | 4.7258 | 0.19653 | 0.61481 | 0.81134 | 2.2222 | 3.6606 | 0.11792 | 0.3601 | 0.051293 | 0.52931 | 0.1072 | 0.071466 | 0.24042 | 0.044 | 2.97e-05 | 1.8752 | 53.3333 | 96.6034
[5 empty] | 81 | 24 | 2.25 | 9 | 6 | 2 | 0.625 | 0.375 | 2.72 | 7.36 | 6.0512 | 0 | 0.073233 | 0.073233 | 3.75 | 4.7839 | 0.20139 | 0.6225 | 0.82389 | 2.25 | 3.7056 | 0.12083 | 0.3601 | 0.051814 | 0.53275 | 0.10985 | 0.073233 | 0.24042 | 0.044 | 2.97e-05 | 1.8974 | 54 | 96.6056
[5 empty] | 82 | 24 | 2.2778 | 9 | 6.0741 | 2 | 0.625 | 0.375 | 2.72 | 7.4341 | 6.1246 | 0 | 0.075022 | 0.075022 | 3.7963 | 4.8419 | 0.20631 | 0.63018 | 0.83649 | 2.2778 | 3.7505 | 0.12379 | 0.3601 | 0.052336 | 0.53622 | 0.11253 | 0.075022 | 0.24042 | 0.044 | 2.97e-05 | 1.9197 | 54.6667 | 96.6074
[5 empty] | 83 | 24 | 2.3056 | 9 | 6.1481 | 2 | 0.625 | 0.375 | 2.72 | 7.5082 | 6.1981 | 0 | 0.076833 | 0.076833 | 3.8426 | 4.9 | 0.21129 | 0.63787 | 0.84916 | 2.3056 | 3.7955 | 0.12677 | 0.3601 | 0.052857 | 0.53973 | 0.11525 | 0.076833 | 0.24042 | 0.044 | 2.97e-05 | 1.9422 | 55.3333 | 96.609
[5 empty] | 84 | 24 | 2.3333 | 9 | 6.2222 | 2 | 0.625 | 0.375 | 2.72 | 7.5822 | 6.2716 | 0 | 0.078665 | 0.078665 | 3.8889 | 4.9581 | 0.21633 | 0.64555 | 0.86188 | 2.3333 | 3.8405 | 0.1298 | 0.3601 | 0.053379 | 0.54327 | 0.118 | 0.078665 | 0.24042 | 0.044 | 2.97e-05 | 1.9649 | 56 | 96.6101
[5 empty] | 85 | 24 | 2.3611 | 9 | 6.2963 | 2 | 0.625 | 0.375 | 2.72 | 7.6563 | 6.3451 | 0 | 0.08052 | 0.08052 | 3.9352 | 5.0162 | 0.22143 | 0.65324 | 0.87467 | 2.3611 | 3.8855 | 0.13286 | 0.3601 | 0.0539 | 0.54685 | 0.12078 | 0.08052 | 0.24042 | 0.044 | 2.97e-05 | 1.9878 | 56.6667 | 96.611
[5 empty] | 86 | 24 | 2.3889 | 9 | 6.3704 | 2 | 0.625 | 0.375 | 2.72 | 7.7304 | 6.4186 | 0 | 0.082396 | 0.082396 | 3.9815 | 5.0743 | 0.22659 | 0.66092 | 0.88751 | 2.3889 | 3.9306 | 0.13595 | 0.3601 | 0.054422 | 0.55047 | 0.12359 | 0.082396 | 0.24042 | 0.044 | 2.97e-05 | 2.0108 | 57.3333 | 96.6116
[5 empty] | 87 | 24 | 2.4167 | 9 | 6.4444 | 2 | 0.625 | 0.375 | 2.72 | 7.8045 | 6.4921 | 0 | 0.084295 | 0.084295 | 4.0278 | 5.1325 | 0.23181 | 0.66861 | 0.90042 | 2.4167 | 3.9756 | 0.13909 | 0.3601 | 0.054943 | 0.55413 | 0.12644 | 0.084295 | 0.24042 | 0.044 | 2.97e-05 | 2.034 | 58 | 96.6119
[5 empty] | 88 | 24 | 2.4444 | 9 | 6.5185 | 2 | 0.625 | 0.375 | 2.72 | 7.8785 | 6.5656 | 0 | 0.086215 | 0.086215 | 4.0741 | 5.1906 | 0.23709 | 0.67629 | 0.91339 | 2.4444 | 4.0206 | 0.14226 | 0.3601 | 0.055465 | 0.55782 | 0.12932 | 0.086215 | 0.24042 | 0.044 | 2.97e-05 | 2.0574 | 58.6667 | 96.6119
[5 empty] | 89 | 24 | 2.4722 | 9 | 6.5926 | 2 | 0.625 | 0.375 | 2.72 | 7.9526 | 6.6392 | 0 | 0.088158 | 0.088158 | 4.1204 | 5.2487 | 0.24243 | 0.68398 | 0.92641 | 2.4722 | 4.0657 | 0.14546 | 0.3601 | 0.055986 | 0.56154 | 0.13224 | 0.088158 | 0.24042 | 0.044 | 2.97e-05 | 2.081 | 59.3333 | 96.6116
[5 empty] | 90 | 24 | 2.5 | 9 | 6.6667 | 2 | 0.625 | 0.375 | 2.72 | 8.0267 | 6.7127 | 0 | 0.090122 | 0.090122 | 4.1667 | 5.3069 | 0.24784 | 0.69166 | 0.9395 | 2.5 | 4.1107 | 0.1487 | 0.3601 | 0.056508 | 0.56531 | 0.13518 | 0.090122 | 0.24042 | 0.044 | 2.97e-05 | 2.1047 | 60 | 96.6111
[5 empty] | 91 | 24 | 2.5278 | 9 | 6.7407 | 2 | 0.625 | 0.375 | 2.72 | 8.1008 | 6.7863 | 0 | 0.092108 | 0.092108 | 4.213 | 5.3651 | 0.2533 | 0.69935 | 0.95265 | 2.5278 | 4.1558 | 0.15198 | 0.3601 | 0.057029 | 0.5691 | 0.13816 | 0.092108 | 0.24042 | 0.044 | 2.97e-05 | 2.1286 | 60.6667 | 96.6103
[5 empty] | 92 | 24 | 2.5556 | 9 | 6.8148 | 2 | 0.625 | 0.375 | 2.72 | 8.1748 | 6.8599 | 0 | 0.094116 | 0.094116 | 4.2593 | 5.4232 | 0.25882 | 0.70703 | 0.96585 | 2.5556 | 4.2008 | 0.15529 | 0.3601 | 0.057551 | 0.57294 | 0.14117 | 0.094116 | 0.24042 | 0.044 | 2.97e-05 | 2.1526 | 61.3333 | 96.6093
[5 empty] | 93 | 24 | 2.5833 | 9 | 6.8889 | 2 | 0.625 | 0.375 | 2.72 | 8.2489 | 6.9335 | 0 | 0.096147 | 0.096147 | 4.3056 | 5.4814 | 0.2644 | 0.71472 | 0.97912 | 2.5833 | 4.2459 | 0.15864 | 0.3601 | 0.058072 | 0.57681 | 0.14422 | 0.096147 | 0.24042 | 0.044 | 2.97e-05 | 2.1769 | 62 | 96.608
[5 empty] | 94 | 24 | 2.6111 | 9 | 6.963 | 2 | 0.625 | 0.375 | 2.72 | 8.323 | 7.0071 | 0 | 0.098199 | 0.098199 | 4.3519 | 5.5396 | 0.27005 | 0.7224 | 0.99245 | 2.6111 | 4.291 | 0.16203 | 0.3601 | 0.058594 | 0.58072 | 0.1473 | 0.098199 | 0.24042 | 0.044 | 2.97e-05 | 2.2013 | 62.6667 | 96.6065
[5 empty] | 95 | 24 | 2.6389 | 9 | 7.037 | 2 | 0.625 | 0.375 | 2.72 | 8.397 | 7.0807 | 0 | 0.10027 | 0.10027 | 4.3981 | 5.5978 | 0.27575 | 0.73009 | 1.0058 | 2.6389 | 4.336 | 0.16545 | 0.3601 | 0.059115 | 0.58466 | 0.15041 | 0.10027 | 0.24042 | 0.044 | 2.97e-05 | 2.2259 | 63.3333 | 96.6047
[5 empty] | 96 | 24 | 2.6667 | 9 | 7.1111 | 2 | 0.625 | 0.375 | 2.72 | 8.4711 | 7.1543 | 0 | 0.10237 | 0.10237 | 4.4444 | 5.656 | 0.28151 | 0.73777 | 1.0193 | 2.6667 | 4.3811 | 0.16891 | 0.3601 | 0.059637 | 0.58864 | 0.15355 | 0.10237 | 0.24042 | 0.044 | 2.97e-05 | 2.2507 | 64 | 96.6028
[5 empty] | 97 | 24 | 2.6944 | 9 | 7.1852 | 2 | 0.625 | 0.375 | 2.72 | 8.5452 | 7.228 | 0 | 0.10449 | 0.10449 | 4.4907 | 5.7142 | 0.28734 | 0.74546 | 1.0328 | 2.6944 | 4.4262 | 0.1724 | 0.3601 | 0.060158 | 0.59266 | 0.15673 | 0.10449 | 0.24042 | 0.044 | 2.97e-05 | 2.2756 | 64.6667 | 96.6006
[5 empty] | 98 | 24 | 2.7222 | 9 | 7.2593 | 2 | 0.625 | 0.375 | 2.72 | 8.6193 | 7.3016 | 0 | 0.10663 | 0.10663 | 4.537 | 5.7724 | 0.29322 | 0.75314 | 1.0464 | 2.7222 | 4.4713 | 0.17593 | 0.3601 | 0.06068 | 0.59671 | 0.15994 | 0.10663 | 0.24042 | 0.044 | 2.97e-05 | 2.3007 | 65.3333 | 96.5983
[5 empty] | 99 | 24 | 2.75 | 9 | 7.3333 | 2 | 0.625 | 0.375 | 2.72 | 8.6933 | 7.3753 | 0 | 0.10879 | 0.10879 | 4.5833 | 5.8306 | 0.29917 | 0.76083 | 1.06 | 2.75 | 4.5164 | 0.1795 | 0.3601 | 0.061201 | 0.6008 | 0.16318 | 0.10879 | 0.24042 | 0.044 | 2.97e-05 | 2.326 | 66 | 96.5957
[5 empty] | 100 | 24 | 2.7778 | 9 | 7.4074 | 2 | 0.625 | 0.375 | 2.72 | 8.7674 | 7.4489 | 0 | 0.11097 | 0.11097 | 4.6296 | 5.8889 | 0.30517 | 0.76851 | 1.0737 | 2.7778 | 4.5615 | 0.1831 | 0.3601 | 0.061723 | 0.60492 | 0.16646 | 0.11097 | 0.24042 | 0.044 | 2.97e-05 | 2.3515 | 66.6667 | 96.593
[5 empty] | 101 | 24 | 2.8056 | 9 | 7.4815 | 2 | 0.625 | 0.375 | 2.72 | 8.8415 | 7.5226 | 0 | 0.11318 | 0.11318 | 4.6759 | 5.9471 | 0.31124 | 0.7762 | 1.0874 | 2.8056 | 4.6066 | 0.18674 | 0.3601 | 0.062244 | 0.60908 | 0.16977 | 0.11318 | 0.24042 | 0.044 | 2.97e-05 | 2.3771 | 67.3333 | 96.59
[5 empty] | 102 | 24 | 2.8333 | 9 | 7.5556 | 2 | 0.625 | 0.375 | 2.72 | 8.9156 | 7.5962 | 0 | 0.11541 | 0.11541 | 4.7222 | 6.0054 | 0.31737 | 0.78389 | 1.1013 | 2.8333 | 4.6517 | 0.19042 | 0.3601 | 0.062766 | 0.61328 | 0.17311 | 0.11541 | 0.24042 | 0.044 | 2.97e-05 | 2.4029 | 68 | 96.5869
[5 empty] | 103 | 24 | 2.8611 | 9 | 7.6296 | 2 | 0.625 | 0.375 | 2.72 | 8.9896 | 7.6699 | 0 | 0.11766 | 0.11766 | 4.7685 | 6.0636 | 0.32355 | 0.79157 | 1.1151 | 2.8611 | 4.6969 | 0.19413 | 0.3601 | 0.063287 | 0.61751 | 0.17648 | 0.11766 | 0.24042 | 0.044 | 2.97e-05 | 2.4289 | 68.6667 | 96.5836
[5 empty] | 104 | 24 | 2.8889 | 9 | 7.7037 | 2 | 0.625 | 0.375 | 2.72 | 9.0637 | 7.7436 | 0 | 0.11993 | 0.11993 | 4.8148 | 6.1219 | 0.3298 | 0.79926 | 1.1291 | 2.8889 | 4.742 | 0.19788 | 0.3601 | 0.063809 | 0.62178 | 0.17989 | 0.11993 | 0.24042 | 0.044 | 2.97e-05 | 2.455 | 69.3333 | 96.5802
[5 empty] | 105 | 24 | 2.9167 | 9 | 7.7778 | 2 | 0.625 | 0.375 | 2.72 | 9.1378 | 7.8173 | 0 | 0.12222 | 0.12222 | 4.8611 | 6.1801 | 0.33611 | 0.80694 | 1.143 | 2.9167 | 4.7871 | 0.20166 | 0.3601 | 0.06433 | 0.62609 | 0.18333 | 0.12222 | 0.24042 | 0.044 | 2.97e-05 | 2.4814 | 70 | 96.5766
[5 empty] | 106 | 24 | 2.9444 | 9 | 7.8519 | 2 | 0.625 | 0.375 | 2.72 | 9.2119 | 7.891 | 0 | 0.12454 | 0.12454 | 4.9074 | 6.2384 | 0.34247 | 0.81463 | 1.1571 | 2.9444 | 4.8322 | 0.20548 | 0.3601 | 0.064852 | 0.63043 | 0.1868 | 0.12454 | 0.24042 | 0.044 | 2.97e-05 | 2.5079 | 70.6667 | 96.5728
[5 empty] | 107 | 24 | 2.9722 | 9 | 7.9259 | 2 | 0.625 | 0.375 | 2.72 | 9.2859 | 7.9647 | 0 | 0.12687 | 0.12687 | 4.9537 | 6.2967 | 0.3489 | 0.82231 | 1.1712 | 2.9722 | 4.8774 | 0.20934 | 0.3601 | 0.065373 | 0.63481 | 0.19031 | 0.12687 | 0.24042 | 0.044 | 2.97e-05 | 2.5345 | 71.3333 | 96.5688
[5 empty] | 108 | 24 | 3 | 9 | 8 | 2 | 0.625 | 0.375 | 2.72 | 9.36 | 8.0384 | 0 | 0.12923 | 0.12923 | 5 | 6.3549 | 0.35539 | 0.83 | 1.1854 | 3 | 4.9225 | 0.21323 | 0.3601 | 0.065894 | 0.63923 | 0.19385 | 0.12923 | 0.24042 | 0.044 | 2.97e-05 | 2.5614 | 72 | 96.5647
[5 empty] | 109 | 24 | 3.0278 | 9 | 8.0741 | 2 | 0.625 | 0.375 | 2.72 | 9.4341 | 8.1122 | 0 | 0.13161 | 0.13161 | 5.0463 | 6.4132 | 0.36194 | 0.83768 | 1.1996 | 3.0278 | 4.9677 | 0.21716 | 0.3601 | 0.066416 | 0.64368 | 0.19742 | 0.13161 | 0.24042 | 0.044 | 2.97e-05 | 2.5884 | 72.6667 | 96.5605
[5 empty] | 110 | 24 | 3.0556 | 9 | 8.1481 | 2 | 0.625 | 0.375 | 2.72 | 9.5082 | 8.1859 | 0 | 0.13402 | 0.13402 | 5.0926 | 6.4715 | 0.36855 | 0.84537 | 1.2139 | 3.0556 | 5.0128 | 0.22113 | 0.3601 | 0.066937 | 0.64816 | 0.20103 | 0.13402 | 0.24042 | 0.044 | 2.97e-05 | 2.6156 | 73.3333 | 96.5561
[5 empty] | 111 | 24 | 3.0833 | 9 | 8.2222 | 2 | 0.625 | 0.375 | 2.72 | 9.5822 | 8.2596 | 0 | 0.13644 | 0.13644 | 5.1389 | 6.5298 | 0.37522 | 0.85305 | 1.2283 | 3.0833 | 5.058 | 0.22513 | 0.3601 | 0.067459 | 0.65269 | 0.20466 | 0.13644 | 0.24042 | 0.044 | 2.97e-05 | 2.643 | 74 | 96.5516
[5 empty] | 112 | 24 | 3.1111 | 9 | 8.2963 | 2 | 0.625 | 0.375 | 2.72 | 9.6563 | 8.3334 | 0 | 0.13889 | 0.13889 | 5.1852 | 6.5881 | 0.38195 | 0.86074 | 1.2427 | 3.1111 | 5.1031 | 0.22917 | 0.3601 | 0.06798 | 0.65725 | 0.20834 | 0.13889 | 0.24042 | 0.044 | 2.97e-05 | 2.6705 | 74.6667 | 96.547
[5 empty] | 113 | 24 | 3.1389 | 9 | 8.3704 | 2 | 0.625 | 0.375 | 2.72 | 9.7304 | 8.4071 | 0 | 0.14136 | 0.14136 | 5.2315 | 6.6464 | 0.38874 | 0.86842 | 1.2572 | 3.1389 | 5.1483 | 0.23324 | 0.3601 | 0.068502 | 0.66184 | 0.21204 | 0.14136 | 0.24042 | 0.044 | 2.97e-05 | 2.6982 | 75.3333 | 96.5422
[5 empty] | 114 | 24 | 3.1667 | 9 | 8.4444 | 2 | 0.625 | 0.375 | 2.72 | 9.8045 | 8.4809 | 0 | 0.14385 | 0.14385 | 5.2778 | 6.7047 | 0.39559 | 0.87611 | 1.2717 | 3.1667 | 5.1935 | 0.23735 | 0.3601 | 0.069023 | 0.66647 | 0.21578 | 0.14385 | 0.24042 | 0.044 | 2.97e-05 | 2.7261 | 76 | 96.5372
[5 empty] | 115 | 24 | 3.1944 | 9 | 8.5185 | 2 | 0.625 | 0.375 | 2.72 | 9.8785 | 8.5546 | 0 | 0.14636 | 0.14636 | 5.3241 | 6.763 | 0.4025 | 0.88379 | 1.2863 | 3.1944 | 5.2386 | 0.2415 | 0.3601 | 0.069545 | 0.67114 | 0.21955 | 0.14636 | 0.24042 | 0.044 | 2.97e-05 | 2.7541 | 76.6667 | 96.5322
[5 empty] | 116 | 24 | 3.2222 | 9 | 8.5926 | 2 | 0.625 | 0.375 | 2.72 | 9.9526 | 8.6284 | 0 | 0.1489 | 0.1489 | 5.3704 | 6.8213 | 0.40947 | 0.89148 | 1.3009 | 3.2222 | 5.2838 | 0.24568 | 0.3601 | 0.070066 | 0.67584 | 0.22335 | 0.1489 | 0.24042 | 0.044 | 2.97e-05 | 2.7824 | 77.3333 | 96.527
[5 empty] | 117 | 24 | 3.25 | 9 | 8.6667 | 2 | 0.625 | 0.375 | 2.72 | 10.0267 | 8.7022 | 0 | 0.15146 | 0.15146 | 5.4167 | 6.8797 | 0.4165 | 0.89916 | 1.3157 | 3.25 | 5.329 | 0.2499 | 0.3601 | 0.070588 | 0.68059 | 0.22718 | 0.15146 | 0.24042 | 0.044 | 2.97e-05 | 2.8108 | 78 | 96.5218
[5 empty] | 118 | 24 | 3.2778 | 9 | 8.7407 | 2 | 0.625 | 0.375 | 2.72 | 10.1008 | 8.7759 | 0 | 0.15403 | 0.15403 | 5.463 | 6.938 | 0.42359 | 0.90685 | 1.3304 | 3.2778 | 5.3741 | 0.25416 | 0.3601 | 0.071109 | 0.68536 | 0.23105 | 0.15403 | 0.24042 | 0.044 | 2.97e-05 | 2.8394 | 78.6667 | 96.5164
[5 empty] | 119 | 24 | 3.3056 | 9 | 8.8148 | 2 | 0.625 | 0.375 | 2.72 | 10.1748 | 8.8497 | 0 | 0.15664 | 0.15664 | 5.5093 | 6.9963 | 0.43075 | 0.91453 | 1.3453 | 3.3056 | 5.4193 | 0.25845 | 0.3601 | 0.071631 | 0.69017 | 0.23495 | 0.15664 | 0.24042 | 0.044 | 2.97e-05 | 2.8681 | 79.3333 | 96.5109
[5 empty] | 120 | 24 | 3.3333 | 9 | 8.8889 | 2 | 0.625 | 0.375 | 2.72 | 10.2489 | 8.9235 | 0 | 0.15926 | 0.15926 | 5.5556 | 7.0546 | 0.43796 | 0.92222 | 1.3602 | 3.3333 | 5.4645 | 0.26278 | 0.3601 | 0.072152 | 0.69502 | 0.23889 | 0.15926 | 0.24042 | 0.044 | 2.97e-05 | 2.897 | 80 | 96.5052
[5 empty] | 121 | 24 | 3.3611 | 9 | 8.963 | 2 | 0.625 | 0.375 | 2.72 | 10.323 | 8.9973 | 0 | 0.1619 | 0.1619 | 5.6019 | 7.113 | 0.44523 | 0.9299 | 1.3751 | 3.3611 | 5.5097 | 0.26714 | 0.3601 | 0.072674 | 0.69991 | 0.24285 | 0.1619 | 0.24042 | 0.044 | 2.97e-05 | 2.9261 | 80.6667 | 96.4995
[5 empty] | 122 | 24 | 3.3889 | 9 | 9.037 | 2 | 0.625 | 0.375 | 2.72 | 10.397 | 9.0711 | 0 | 0.16457 | 0.16457 | 5.6481 | 7.1713 | 0.45257 | 0.93759 | 1.3902 | 3.3889 | 5.5549 | 0.27154 | 0.3601 | 0.073195 | 0.70483 | 0.24685 | 0.16457 | 0.24042 | 0.044 | 2.97e-05 | 2.9554 | 81.3333 | 96.4937
[5 empty] | 123 | 24 | 3.4167 | 9 | 9.1111 | 2 | 0.625 | 0.375 | 2.72 | 10.4711 | 9.1449 | 0 | 0.16726 | 0.16726 | 5.6944 | 7.2297 | 0.45996 | 0.94527 | 1.4052 | 3.4167 | 5.6001 | 0.27598 | 0.3601 | 0.073717 | 0.70979 | 0.25089 | 0.16726 | 0.24042 | 0.044 | 2.97e-05 | 2.9849 | 82 | 96.4878
[5 empty] | 124 | 24 | 3.4444 | 9 | 9.1852 | 2 | 0.625 | 0.375 | 2.72 | 10.5452 | 9.2187 | 0 | 0.16997 | 0.16997 | 5.7407 | 7.288 | 0.46741 | 0.95296 | 1.4204 | 3.4444 | 5.6453 | 0.28045 | 0.3601 | 0.074238 | 0.71478 | 0.25495 | 0.16997 | 0.24042 | 0.044 | 2.97e-05 | 3.0145 | 82.6667 | 96.4817
[5 empty] | 125 | 24 | 3.4722 | 9 | 9.2593 | 2 | 0.625 | 0.375 | 2.72 | 10.6193 | 9.2925 | 0 | 0.1727 | 0.1727 | 5.787 | 7.3464 | 0.47493 | 0.96064 | 1.4356 | 3.4722 | 5.6905 | 0.28496 | 0.3601 | 0.07476 | 0.71981 | 0.25905 | 0.1727 | 0.24042 | 0.044 | 2.97e-05 | 3.0443 | 83.3333 | 96.4756
[5 empty] | 126 | 24 | 3.5 | 9 | 9.3333 | 2 | 0.625 | 0.375 | 2.72 | 10.6933 | 9.3663 | 0 | 0.17546 | 0.17546 | 5.8333 | 7.4047 | 0.4825 | 0.96833 | 1.4508 | 3.5 | 5.7357 | 0.2895 | 0.3601 | 0.075281 | 0.72488 | 0.26318 | 0.17546 | 0.24042 | 0.044 | 2.97e-05 | 3.0742 | 84 | 96.4694
[5 empty] | 127 | 24 | 3.5278 | 9 | 9.4074 | 2 | 0.625 | 0.375 | 2.72 | 10.7674 | 9.4401 | 0 | 0.17823 | 0.17823 | 5.8796 | 7.4631 | 0.49014 | 0.97601 | 1.4662 | 3.5278 | 5.7809 | 0.29408 | 0.3601 | 0.075803 | 0.72998 | 0.26735 | 0.17823 | 0.24042 | 0.044 | 2.97e-05 | 3.1044 | 84.6667 | 96.4631
[5 empty] | 128 | 24 | 3.5556 | 9 | 9.4815 | 2 | 0.625 | 0.375 | 2.72 | 10.8415 | 9.5139 | 0 | 0.18103 | 0.18103 | 5.9259 | 7.5214 | 0.49783 | 0.9837 | 1.4815 | 3.5556 | 5.8261 | 0.2987 | 0.3601 | 0.076324 | 0.73512 | 0.27155 | 0.18103 | 0.24042 | 0.044 | 2.97e-05 | 3.1347 | 85.3333 | 96.4567
[5 empty] | 129 | 24 | 3.5833 | 9 | 9.5556 | 2 | 0.625 | 0.375 | 2.72 | 10.9156 | 9.5878 | 0 | 0.18385 | 0.18385 | 5.9722 | 7.5798 | 0.50559 | 0.99138 | 1.497 | 3.5833 | 5.8713 | 0.30335 | 0.3601 | 0.076846 | 0.74029 | 0.27578 | 0.18385 | 0.24042 | 0.044 | 2.97e-05 | 3.1652 | 86 | 96.4502
[5 empty] | 130 | 24 | 3.6111 | 9 | 9.6296 | 2 | 0.625 | 0.375 | 2.72 | 10.9896 | 9.6616 | 0 | 0.18669 | 0.18669 | 6.0185 | 7.6382 | 0.5134 | 0.99907 | 1.5125 | 3.6111 | 5.9165 | 0.30804 | 0.3601 | 0.077367 | 0.74551 | 0.28004 | 0.18669 | 0.24042 | 0.044 | 2.97e-05 | 3.1958 | 86.6667 | 96.4436
[5 empty] | 131 | 24 | 3.6389 | 9 | 9.7037 | 2 | 0.625 | 0.375 | 2.72 | 11.0637 | 9.7354 | 0 | 0.18956 | 0.18956 | 6.0648 | 7.6965 | 0.52128 | 1.0068 | 1.528 | 3.6389 | 5.9617 | 0.31277 | 0.3601 | 0.077889 | 0.75075 | 0.28434 | 0.18956 | 0.24042 | 0.044 | 2.97e-05 | 3.2267 | 87.3333 | 96.437
[5 empty] | 132 | 24 | 3.6667 | 9 | 9.7778 | 2 | 0.625 | 0.375 | 2.72 | 11.1378 | 9.8093 | 0 | 0.19244 | 0.19244 | 6.1111 | 7.7549 | 0.52922 | 1.0144 | 1.5437 | 3.6667 | 6.0069 | 0.31753 | 0.3601 | 0.07841 | 0.75604 | 0.28866 | 0.19244 | 0.24042 | 0.044 | 2.97e-05 | 3.2577 | 88 | 96.4302
[5 empty] | 133 | 24 | 3.6944 | 9 | 9.8519 | 2 | 0.625 | 0.375 | 2.72 | 11.2119 | 9.8831 | 0 | 0.19535 | 0.19535 | 6.1574 | 7.8133 | 0.53722 | 1.0221 | 1.5593 | 3.6944 | 6.0521 | 0.32233 | 0.3601 | 0.078932 | 0.76136 | 0.29303 | 0.19535 | 0.24042 | 0.044 | 2.97e-05 | 3.2889 | 88.6667 | 96.4234
[5 empty] | 134 | 24 | 3.7222 | 9 | 9.9259 | 2 | 0.625 | 0.375 | 2.72 | 11.2859 | 9.9569 | 0 | 0.19828 | 0.19828 | 6.2037 | 7.8716 | 0.54527 | 1.0298 | 1.5751 | 3.7222 | 6.0974 | 0.32716 | 0.3601 | 0.079453 | 0.76671 | 0.29742 | 0.19828 | 0.24042 | 0.044 | 2.97e-05 | 3.3202 | 89.3333 | 96.4165
[5 empty] | 135 | 24 | 3.75 | 9 | 10 | 2 | 0.625 | 0.375 | 2.72 | 11.36 | 10.0308 | 0 | 0.20123 | 0.20123 | 6.25 | 7.93 | 0.55339 | 1.0375 | 1.5909 | 3.75 | 6.1426 | 0.33203 | 0.3601 | 0.079974 | 0.77211 | 0.30185 | 0.20123 | 0.24042 | 0.044 | 2.97e-05 | 3.3518 | 90 | 96.4095
[5 empty] | 136 | 24 | 3.7778 | 9 | 10.0741 | 2 | 0.625 | 0.375 | 2.72 | 11.4341 | 10.1046 | 0 | 0.20421 | 0.20421 | 6.2963 | 7.9884 | 0.56157 | 1.0452 | 1.6067 | 3.7778 | 6.1878 | 0.33694 | 0.3601 | 0.080496 | 0.77753 | 0.30631 | 0.20421 | 0.24042 | 0.044 | 2.97e-05 | 3.3835 | 90.6667 | 96.4025
[5 empty] | 137 | 24 | 3.8056 | 9 | 10.1481 | 2 | 0.625 | 0.375 | 2.72 | 11.5082 | 10.1785 | 0 | 0.2072 | 0.2072 | 6.3426 | 8.0468 | 0.56981 | 1.0529 | 1.6227 | 3.8056 | 6.233 | 0.34188 | 0.3601 | 0.081017 | 0.783 | 0.3108 | 0.2072 | 0.24042 | 0.044 | 2.97e-05 | 3.4153 | 91.3333 | 96.3954
[5 empty] | 138 | 24 | 3.8333 | 9 | 10.2222 | 2 | 0.625 | 0.375 | 2.72 | 11.5822 | 10.2523 | 0 | 0.21022 | 0.21022 | 6.3889 | 8.1052 | 0.57811 | 1.0606 | 1.6387 | 3.8333 | 6.2782 | 0.34686 | 0.3601 | 0.081539 | 0.7885 | 0.31533 | 0.21022 | 0.24042 | 0.044 | 2.97e-05 | 3.4474 | 92 | 96.3882
[5 empty] | 139 | 24 | 3.8611 | 9 | 10.2963 | 2 | 0.625 | 0.375 | 2.72 | 11.6563 | 10.3262 | 0 | 0.21326 | 0.21326 | 6.4352 | 8.1636 | 0.58647 | 1.0682 | 1.6547 | 3.8611 | 6.3235 | 0.35188 | 0.3601 | 0.08206 | 0.79404 | 0.31989 | 0.21326 | 0.24042 | 0.044 | 2.97e-05 | 3.4796 | 92.6667 | 96.3809
[5 empty] | 140 | 24 | 3.8889 | 9 | 10.3704 | 2 | 0.625 | 0.375 | 2.72 | 11.7304 | 10.4001 | 0 | 0.21632 | 0.21632 | 6.4815 | 8.222 | 0.59489 | 1.0759 | 1.6708 | 3.8889 | 6.3687 | 0.35693 | 0.3601 | 0.082582 | 0.79961 | 0.32448 | 0.21632 | 0.24042 | 0.044 | 2.97e-05 | 3.512 | 93.3333 | 96.3736
[5 empty] | 141 | 24 | 3.9167 | 9 | 10.4444 | 2 | 0.625 | 0.375 | 2.72 | 11.8045 | 10.4739 | 0 | 0.21941 | 0.21941 | 6.5278 | 8.2804 | 0.60337 | 1.0836 | 1.687 | 3.9167 | 6.4139 | 0.36202 | 0.3601 | 0.083103 | 0.80522 | 0.32911 | 0.21941 | 0.24042 | 0.044 | 2.97e-05 | 3.5446 | 94 | 96.3662
[5 empty] | 142 | 24 | 3.9444 | 9 | 10.5185 | 2 | 0.625 | 0.375 | 2.72 | 11.8785 | 10.5478 | 0 | 0.22251 | 0.22251 | 6.5741 | 8.3388 | 0.61191 | 1.0913 | 1.7032 | 3.9444 | 6.4592 | 0.36714 | 0.3601 | 0.083625 | 0.81086 | 0.33377 | 0.22251 | 0.24042 | 0.044 | 2.97e-05 | 3.5773 | 94.6667 | 96.3588
[5 empty] | 143 | 24 | 3.9722 | 9 | 10.5926 | 2 | 0.625 | 0.375 | 2.72 | 11.9526 | 10.6217 | 0 | 0.22564 | 0.22564 | 6.6204 | 8.3972 | 0.62051 | 1.099 | 1.7195 | 3.9722 | 6.5044 | 0.3723 | 0.3601 | 0.084146 | 0.81655 | 0.33846 | 0.22564 | 0.24042 | 0.044 | 2.97e-05 | 3.6102 | 95.3333 | 96.3512
[5 empty] | 144 | 24 | 4 | 9 | 10.6667 | 2 | 0.625 | 0.375 | 2.72 | 12.0267 | 10.6955 | 0 | 0.22879 | 0.22879 | 6.6667 | 8.4556 | 0.62917 | 1.1067 | 1.7358 | 4 | 6.5496 | 0.3775 | 0.3601 | 0.084668 | 0.82227 | 0.34318 | 0.22879 | 0.24042 | 0.044 | 2.97e-05 | 3.6433 | 96 | 96.3437
[5 empty] | 145 | 24 | 4.0278 | 9 | 10.7407 | 2 | 0.625 | 0.375 | 2.72 | 12.1008 | 10.7694 | 0 | 0.23196 | 0.23196 | 6.713 | 8.514 | 0.63789 | 1.1143 | 1.7522 | 4.0278 | 6.5949 | 0.38273 | 0.3601 | 0.085189 | 0.82802 | 0.34794 | 0.23196 | 0.24042 | 0.044 | 2.97e-05 | 3.6766 | 96.6667 | 96.336
[5 empty] | 146 | 24 | 4.0556 | 9 | 10.8148 | 2 | 0.625 | 0.375 | 2.72 | 12.1748 | 10.8433 | 0 | 0.23515 | 0.23515 | 6.7593 | 8.5724 | 0.64667 | 1.122 | 1.7687 | 4.0556 | 6.6401 | 0.388 | 0.3601 | 0.085711 | 0.83381 | 0.35273 | 0.23515 | 0.24042 | 0.044 | 2.97e-05 | 3.71 | 97.3333 | 96.3283
[5 empty] | 147 | 24 | 4.0833 | 9 | 10.8889 | 2 | 0.625 | 0.375 | 2.72 | 12.2489 | 10.9172 | 0 | 0.23837 | 0.23837 | 6.8056 | 8.6308 | 0.65551 | 1.1297 | 1.7852 | 4.0833 | 6.6854 | 0.39331 | 0.3601 | 0.086232 | 0.83964 | 0.35755 | 0.23837 | 0.24042 | 0.044 | 2.97e-05 | 3.7436 | 98 | 96.3206
[5 empty] | 148 | 24 | 4.1111 | 9 | 10.963 | 2 | 0.625 | 0.375 | 2.72 | 12.323 | 10.991 | 0 | 0.24161 | 0.24161 | 6.8519 | 8.6892 | 0.66442 | 1.1374 | 1.8018 | 4.1111 | 6.7306 | 0.39865 | 0.3601 | 0.086754 | 0.8455 | 0.36241 | 0.24161 | 0.24042 | 0.044 | 2.97e-05 | 3.7774 | 98.6667 | 96.3127
[5 empty] | 149 | 24 | 4.1389 | 9 | 11.037 | 2 | 0.625 | 0.375 | 2.72 | 12.397 | 11.0649 | 0 | 0.24487 | 0.24487 | 6.8981 | 8.7476 | 0.67338 | 1.1451 | 1.8185 | 4.1389 | 6.7759 | 0.40403 | 0.3601 | 0.087275 | 0.8514 | 0.3673 | 0.24487 | 0.24042 | 0.044 | 2.97e-05 | 3.8113 | 99.3333 | 96.3049
[5 empty] | 150 | 24 | 4.1667 | 9 | 11.1111 | 2 | 0.625 | 0.375 | 2.72 | 12.4711 | 11.1388 | 0 | 0.24815 | 0.24815 | 6.9444 | 8.806 | 0.6824 | 1.1528 | 1.8352 | 4.1667 | 6.8211 | 0.40944 | 0.3601 | 0.087797 | 0.85733 | 0.37222 | 0.24815 | 0.24042 | 0.044 | 2.97e-05 | 3.8455 | 100 | 96.2969
Note on V6: 1 = DCM operation 2 = CCM operation

## Loop_Modeling (hidden)
EXCEL Variables Names/Calculations |  |  |  |  | Calculations
Input from user =
| Output = |  |  |  |  | Operating mode
| Constant | [5 empty] | CCM Plant Transfer Function | [15 empty] | DCM Operation Loop Model | [12 empty] | Error Amplifier | [12 empty] | CCM Open Loop Response |  |  | DCM Open Loop Response |  |  | Displayed Loop Calclation
[8 empty] | wp_lf |  |  | wz_esr |  |  | wz_esr |  |  | Sampling |  |  | Total |  |  |  | wp_lf |  |  | wz_esr |  |  | wz_RHP |  |  | Total |  |  |  | wp0_ea |  |  | wp1_ea |  |  | wz_ea |  |  | Total |  |  | Total |  |  | Total |  |  | Total
Variable Name | Value | STD Units | Notes |  |  |  | ADC | Complex | Gain | Phase | Complex | Gain | Phase | Complex | Gain | Phase | Complex | Gain | Phase | COMPLEX | Gain | Phase | ADC | Complex | Gain | Phase | Complex | Gain | Phase | Complex | Gain | Phase | COMPLEX | Gain | Phase | ADC_ea | Complex | Gain | Phase | Complex | Gain | Phase | Complex | Gain | Phase | COMPLEX | Gain | Phase | COMPLEX | Gain | Phase | COMPLEX | Gain | Phase | Gain | Phase
[5 empty] | Frcoss (VIN)min | 5500 | 27.9103246607183 | 1+16.9754038088378i | 17.0048 | 1.512 | 1+0.0152053084433746i | 1.0001 | 0.015204 | 1-0.200518938506904i | 1.0199 | -0.19789 | 0.999375+0.0916952355766519i | 1.0036 | 0.091496 | -0.356474797572045-1.6296904666738i | 4.4451 | -102.3384 | 79.1527877025864 | 1+16.8428031988149i | 16.8725 | 1.5115 | 1+0.0152053084433746i | 1.0001 | 0.015204 | 1-0.0701532265004897i | 1.0025 | -0.070038 | 0.0210170632018401-4.7032671519996i | 13.4481 | -89.744 | -0.0000166666666666667 | 0.000117495565244258i | 0.0001175 | 1.5708 | 1+0.119406392775912i | 1.0071 | 0.11884 | 1+4.05981735438101i | 4.1812 | 1.3293 | -0.551087296478604+0.207652671570985i | -4.599 | 159.3533 | 0.534858311695316+0.824078769312658i | -0.15392 | 57.0149 | 0.965063752684953+2.59627502873452i | 8.8491 | 69.6094 | -0.15392 | 57.0149
[5 empty] | Fcross (VINvar) | 5500 | 27.9103246607183 | 1+16.9754038088378i | 17.0048 | 1.512 | 1+0.0152053084433746i | 1.0001 | 0.015204 | 1-0.200518938506904i | 1.0199 | -0.19789 | 0.999375+0.0916952355766519i | 1.0036 | 0.091496 | -0.356474797572045-1.6296904666738i | 4.4451 | -102.3384 | 79.1527877025864 | 1+16.8428031988149i | 16.8725 | 1.5115 | 1+0.0152053084433746i | 1.0001 | 0.015204 | 1-0.0701532265004897i | 1.0025 | -0.070038 | 0.0210170632018401-4.7032671519996i | 13.4481 | -89.744 | -0.0000166666666666667 | 0.000117495565244258i | 0.0001175 | 1.5708 | 1+0.119406392775912i | 1.0071 | 0.11884 | 1+4.05981735438101i | 4.1812 | 1.3293 | -0.551087296478604+0.207652671570985i | -4.599 | 159.3533 | 0.534858311695316+0.824078769312658i | -0.15392 | 57.0149 | 0.965063752684953+2.59627502873452i | 8.8491 | 69.6094 | -0.15392 | 57.0149
Input Parameters |  |  |  |  | wz_RHP | 27428.8306 | 27.9103246607183 | 1+84.6573592262127i | 84.6633 | 1.559 | 1+0.0758297872340427i | 1.0029 | 0.075685 | 1-i | 1.4142 | -0.7854 | 0.984455769647334+0.457289651837524i | 1.0855 | 0.43485 | -0.390065161668935-0.182702007821681i | -7.3158 | -154.9022 | 79.1527877025864 | 1+83.9960720130932i | 84.002 | 1.5589 | 1+0.0758297872340427i | 1.0029 | 0.075685 | 1-0.349858357633757i | 1.0594 | -0.33655 | -0.246676408569016-0.970275879197514i | 0.0099103 | -104.2643 | -0.0000166666666666667 | 0.000585957446808511i | 0.00058596 | 1.5708 | 1+0.595486858573217i | 1.1639 | 0.53709 | 1+20.2465531914894i | 20.2712 | 1.5214 | -0.412625674828533+0.274156643026191i | -6.1009 | 146.3992 | 0.211039869699282-0.0315514160146747i | -13.4167 | -8.503 | 0.367792597400146+0.332732763336684i | -6.091 | 42.1349 | -13.4167 | -8.503
VIN_min | 9 | V | Minimum input voltage |  | wz_esr | 361715.7798 | 27.9103246607183 | 1+1116.41298642873i | 1116.4134 | 1.5699 | 1+i | 1.4142 | 0.7854 | 1-13.1874298540965i | 13.2253 | -1.4951 | -1.70327077114187+6.03047520661156i | 6.2664 | 1.8461 | -0.0413098889473887+0.0621393363730527i | -22.5432 | 123.6157 | 79.1527877025864 | 1+1107.6923076923i | 1107.6928 | 1.5699 | 1+i | 1.4142 | 0.7854 | 1-4.61373255016458i | 4.7209 | -1.3574 | -0.257865499264235-0.401375402875004i | -6.4283 | -122.7189 | -0.0000166666666666667 | 0.00772727272727273i | 0.0077273 | 1.5708 | 1+7.85294117647058i | 7.9164 | 1.4441 | 1+267i | 267.0019 | 1.5671 | -0.0089190420318863+0.0721975751719698i | -22.7638 | 97.0424 | -0.00411786477307547-0.0035366971655696i | -45.3069 | -139.3418 | 0.0312782440477588-0.0150373796785797i | -29.1921 | -25.6765 | -45.3069 | -139.3418
VIN_nom | 9 | V | Nominal input voltage |  | wp_lf | 323.9982 | 27.9103246607183 | 1+i | 1.4142 | 0.7854 | 1+0.000895725875779069i | 1 | 0.00089573 | 1-0.0118123221553356i | 1.0001 | -0.011812 | 0.999997831098699+0.0054016526858061i | 1 | 0.0054016 | 13.7263915686824-14.1818288164327i | 25.9055 | -45.9349 | 79.1527877025864 | 1+0.992188662401428i | 1.4087 | 0.78148 | 1+0.000895725875779069i | 1 | 0.00089573 | 1-0.00413263962910657i | 1 | -0.0041326 | 39.7587920184308-39.7044334185922i | 34.993 | -44.9608 | -0.0000166666666666667 | 6.92151813102007E-06i | 6.9215e-06 | 1.5708 | 1+0.00703408261273562i | 1 | 0.007034 | 1+0.239158808833011i | 1.0282 | 0.23475 | -0.558916982405896+2.41188104679969i | 7.8743 | 103.0471 | 26.532970776422+41.0328886325337i | 33.7798 | 57.1122 | 73.5405063771778+118.084959027359i | 42.8673 | 58.0863 | 33.7798 | 57.1122
VIN_max | 18 | V | Maximum input voltage |  | wz_ea | 1354.7407 | 27.9103246607183 | 1+4.18132204654955i | 4.2992 | 1.336 | 1+0.00374531835205993i | 1 | 0.0037453 | 1-0.0493911230490506i | 1.0012 | -0.049351 | 0.999962080113746+0.0225860494629647i | 1.0002 | 0.022583 | 1.07739186502356-6.40853713882852i | 16.2562 | -80.4568 | 79.1527877025864 | 1+4.1486603284356i | 4.2675 | 1.3343 | 1+0.00374531835205993i | 1 | 0.0037453 | 1-0.0172798971916277i | 1.0001 | -0.017278 | 4.10256892605628-18.0914645937346i | 25.3673 | -77.2232 | -0.0000166666666666667 | 0.0000289410963568267i | 2.8941e-05 | 1.5708 | 1+0.0294117647058824i | 1.0004 | 0.029403 | 1+i | 1.4142 | 0.7854 | -0.558461538461539+0.592307692307693i | -1.7868 | 133.3153 | 3.19414392530066+4.21706899912127i | 14.4694 | 52.8585 | 8.42458668989138+12.5333702831651i | 23.5805 | 56.0921 | 14.4694 | 52.8585
Fsw | 440000 | Hz | Switching frequnecy |  | wp1_ea | 46061.1854 | 27.9103246607183 | 1+142.164949582685i | 142.1685 | 1.5638 | 1+0.127340823970038i | 1.0081 | 0.12666 | 1-1.67929818366772i | 1.9545 | -1.0337 | 0.956164611490693+0.767925681740799i | 1.2264 | 0.67665 | -0.315400922330271+0.00184821316178714i | -10.0226 | 179.6643 | 79.1527877025864 | 1+141.054451166811i | 141.058 | 1.5637 | 1+0.127340823970038i | 1.0081 | 0.12666 | 1-0.58751650451534i | 1.1598 | -0.53119 | -0.253939201397621-0.604933265215788i | -3.661 | -112.7717 | -0.0000166666666666667 | 0.000983997276132108i | 0.000984 | 1.5708 | 1+i | 1.4142 | 0.7854 | 1+34i | 34.0147 | 1.5414 | -0.279472318339101+0.296410034602077i | -7.7999 | 133.3153 | 0.0875979980426942-0.0940045227185521i | -17.8225 | -47.0204 | 0.250277267406332+0.0937919745972059i | -11.4609 | 20.5436 | -17.8225 | -47.0204
CCMPlant Parameters | [5 empty] | Selected VIN | 9 | V
VIN_VAR | 9 | V | Variable input voltage |  |  |  | CCM Plant Transfer Function | [15 empty] | DCM Plant Transfer Function | [12 empty] | Error Amplifier | [12 empty] | CCM Open Loop Response |  |  | DCM Open Loop Response |  |  | Displayed Loop Calclation
IOUT_VAR | 4.1667 | A | Variable output current (Can add this a different revision, not needed right now) |  |  |  |  | wp_lf |  |  | wz_esr |  |  | wz_RHP |  |  | Sampling |  |  | Total |  |  |  | wp_lf |  |  | wz_esr |  |  | wz_RHP |  |  | Total |  |  |  | wp0_ea |  |  | wp1_ea |  |  | wz_ea |  |  | Total |  |  | Total |  |  | Total
[6 empty] | Frequency | ADC | Complex | Gain | Phase | Complex | Gain | Phase | Complex | Gain | Phase | Complex | Gain | Phase | COMPLEX | Gain | Phase | ADC | Complex | Gain | Phase | Complex | Gain | Phase | Complex | Gain | Phase | COMPLEX | Gain | Phase | ADC_ea | Complex | Gain | Phase | Complex | Gain | Phase | Complex | Gain | Phase | COMPLEX | Gain | Phase | COMPLEX | Gain | Phase | COMPLEX | Gain | Phase | Gain(dB) | Phase (deg)
VOUT | 24 | V | Output Voltage |  | 1 | 10.2329 | 27.9103246607183 | 1+0.0315832941067632i | 1.0005 | 0.031573 | 1+0.0000282899737737684i | 1 | 2.829e-05 | 1-0.000373072044715801i | 1 | -0.00037307 | 0.999999997836511+0.000170601985438402i | 1 | 0.0001706 | 27.8820557754363-0.894991703868329i | 28.911 | -1.8385 | 79.1527877025864 | 1+0.0313365863340203i | 1.0005 | 0.031326 | 1+0.0000282899737737684i | 1 | 2.829e-05 | 1-0.000130522372843338i | 1 | -0.00013052 | 79.0748843350007-2.4860289191963i | 37.9651 | -1.8007 | -0.0000166666666666667 | 2.18604342797301E-07i | 2.186e-07 | 1.5708 | 1+0.000222159499929299i | 1 | 0.00022216 | 1+0.00755342299759616i | 1 | 0.0075533 | -0.55894460909158+76.2413664731413i | 37.644 | 90.42 | 52.6508657189756+2126.26628318766i | 66.555 | 88.5815 | 145.339761577684+6030.16678786848i | 75.6091 | 88.6193 | 66.555 | 88.5815
IOUT | 4.1667 | A | Maximum Output current |  | 2 | 10.4713 | 27.9103246607183 | 1+0.0323189635325929i | 1.0005 | 0.032308 | 1+0.0000289489319145036i | 1 | 2.8949e-05 | 1-0.000381762008973531i | 1 | -0.00038176 | 0.999999997734549+0.0001745758161683i | 1 | 0.00017458 | 27.8807248940445-0.915795725994941i | 28.9108 | -1.8813 | 79.1527877025864 | 1+0.0320665091976039i | 1.0005 | 0.032056 | 1+0.0000289489319145036i | 1 | 2.8949e-05 | 1-0.000133562629466443i | 1 | -0.00013356 | 79.0712166337524-2.54381836124506i | 37.9649 | -1.8426 | -0.0000166666666666667 | 2.23696292066618E-07i | 2.237e-07 | 1.5708 | 1+0.000227334259446248i | 1 | 0.00022733 | 1+0.00772936482117244i | 1 | 0.0077292 | -0.558944607791461+74.5059068130545i | 37.4441 | 90.4298 | 52.6484101799293+2077.79056991897i | 66.3548 | 88.5485 | 145.333063603315+5892.69455166542i | 75.4089 | 88.5872 | 66.3548 | 88.5485
[5 empty] | 3 | 10.7152 | 27.9103246607183 | 1+0.0330717689006795i | 1.0005 | 0.03306 | 1+0.0000296232391621242i | 1 | 2.9623e-05 | 1-0.000390654388501637i | 1 | -0.00039065 | 0.999999997627782+0.000178642209306714i | 1 | 0.00017864 | 27.8793314241156-0.93708126423893i | 28.9106 | -1.9251 | 79.1527877025864 | 1+0.0328134341488144i | 1.0005 | 0.032802 | 1+0.0000296232391621242i | 1 | 2.9623e-05 | 1-0.000136673702763602i | 1 | -0.00013667 | 79.0673764425316-2.60294549283544i | 37.9647 | -1.8855 | -0.0000166666666666667 | 2.28906848070959E-07i | 2.2891e-07 | 1.5708 | 1+0.000232629554596681i | 1 | 0.00023263 | 1+0.00790940485628714i | 1 | 0.0079092 | -0.558944606430071+72.8099511709623i | 37.2441 | 90.4398 | 52.6458391620743+2030.41653618736i | 66.1546 | 88.5147 | 145.326050626896+5758.34672034087i | 75.2087 | 88.5543 | 66.1546 | 88.5147
Component Selection |  |  |  |  | 4 | 10.9648 | 27.9103246607183 | 1+0.0338421093583939i | 1.0006 | 0.033829 | 1+0.0000303132530432585i | 1 | 3.0313e-05 | 1-0.000399753898157448i | 1 | -0.00039975 | 0.999999997515983+0.000182803320909112i | 1 | 0.0001828 | 27.877872428846-0.958859315397712i | 28.9103 | -1.9699 | 79.1527877025864 | 1+0.0335777572171477i | 1.0006 | 0.033565 | 1+0.0000303132530432585i | 1 | 3.0313e-05 | 1-0.000139857242267057i | 1 | -0.00013986 | 79.0633556671447-2.66344087348751i | 37.9644 | -1.9294 | -0.0000166666666666667 | 2.34238773516088E-07i | 2.3424e-07 | 1.5708 | 1+0.000238048193016176i | 1 | 0.00023805 | 1+0.00809363856254999i | 1 | 0.0080935 | -0.558944605004519+71.1526003287343i | 37.0441 | 90.4501 | 52.6431472468695+1984.11906418642i | 65.9544 | 88.4802 | 145.318707866768+5627.0520623399i | 75.0085 | 88.5207 | 65.9544 | 88.4802
LM | 4.7e-06 | H | filter Inductor |  | 5 | 11.2202 | 27.9103246607183 | 1+0.0346303933504434i | 1.0006 | 0.034617 | 1+0.0000310193394123996i | 1 | 3.1019e-05 | 1-0.000409065362621431i | 1 | -0.00040907 | 0.999999997398914+0.000187061357251945i | 1 | 0.00018706 | 27.876344834267-0.981141116809049i | 28.9101 | -2.0158 | 79.1527877025864 | 1+0.0343598836568118i | 1.0006 | 0.034346 | 1+0.0000310193394123996i | 1 | 3.1019e-05 | 1-0.000143114935931591i | 1 | -0.00014311 | 79.0591458352993-2.72533573186148i | 37.9642 | -1.9743 | -0.0000166666666666667 | 2.39694895459451E-07i | 2.3969e-07 | 1.5708 | 1+0.00024359304773855i | 1 | 0.00024359 | 1+0.00828216362311068i | 1 | 0.008282 | -0.558944603511786+69.532975537017i | 36.8441 | 90.4606 | 52.6403287626979+1938.87360695506i | 65.7542 | 88.4448 | 145.311019850791+5498.74096504341i | 74.8083 | 88.4862 | 65.7542 | 88.4448
[5 empty] | 6 | 11.4815 | 27.9103246607183 | 1+0.0354370388354348i | 1.0006 | 0.035422 | 1+0.0000317418726458867i | 1 | 3.1742e-05 | 1-0.000418593718955296i | 1 | -0.00041859 | 0.999999997276329+0.000191418576002442i | 1 | 0.00019142 | 27.8747454228987-1.00393815084566i | 28.9098 | -2.0627 | 79.1527877025864 | 1+0.0351602281615975i | 1.0006 | 0.035146 | 1+0.0000317418726458867i | 1 | 3.1742e-05 | 1-0.000146448511029506i | 1 | -0.00014645 | 79.054738079109-2.78866197831286i | 37.964 | -2.0203 | -0.0000166666666666667 | 2.45278106809125E-07i | 2.4528e-07 | 1.5708 | 1+0.000249267058719169i | 1 | 0.00024927 | 1+0.00847507999645175i | 1 | 0.0084749 | -0.5589446019487+67.9502180493068i | 36.6441 | 90.4713 | 52.637377773157+1894.65617536499i | 65.554 | 88.4086 | 145.302970384384+5373.34539786573i | 74.6081 | 88.451 | 65.554 | 88.4086
R_cs | 0.003 | Ω | Current sense resi |  | 7 | 11.749 | 27.9103246607183 | 1+0.0362624735074814i | 1.0007 | 0.036247 | 1+0.0000324812358404041i | 1 | 3.2481e-05 | 1-0.000428344019219694i | 1 | -0.00042834 | 0.999999997147966+0.000195877287415659i | 1 | 0.00019588 | 27.8730708271185-1.02726214943627i | 28.9096 | -2.1107 | 79.1527877025864 | 1+0.0359792150847552i | 1.0006 | 0.035964 | 1+0.0000324812358404041i | 1 | 3.2481e-05 | 1-0.000149859735066445i | 1 | -0.00014986 | 79.0501231168044-2.85345221752597i | 37.9637 | -2.0673 | -0.0000166666666666667 | 2.50991367857667E-07i | 2.5099e-07 | 1.5708 | 1+0.000255073234393761i | 1 | 0.00025507 | 1+0.00867248996938787i | 1 | 0.0086723 | -0.558944600311951+66.4034886666341i | 36.4441 | 90.4823 | 52.6342880648231+1851.44332540439i | 65.3537 | 88.3716 | 145.294542517135+5250.79887619199i | 74.4078 | 88.415 | 65.3537 | 88.3716
R_sl | 0 | Ω | External Slope Compensation Resistor (No external Slope Comp for LM5127) |  | 8 | 12.0226 | 27.9103246607183 | 1+0.0371071350229722i | 1.0007 | 0.03709 | 1+0.0000332378210161039i | 1 | 3.3238e-05 | 1-0.000438321433152885i | 1 | -0.00043832 | 0.999999997013554+0.000200439855559407i | 1 | 0.00020044 | 27.8713175222273-1.05112509860819i | 28.9093 | -2.1598 | 79.1527877025864 | 1+0.0368172786639919i | 1.0007 | 0.036801 | 1+0.0000332378210161039i | 1 | 3.3238e-05 | 1-0.000153350416718543i | 1 | -0.00015335 | 79.0452912336159-2.91973976121247i | 37.9634 | -2.1154 | -0.0000166666666666667 | 2.56837707851712E-07i | 2.5684e-07 | 1.5708 | 1+0.000261014653273522i | 1 | 0.00026101 | 1+0.00887449821129973i | 1 | 0.0088743 | -0.558944598598061+64.8919672926061i | 36.2441 | 90.4935 | 52.6310531344596+1809.21214575053i | 65.1535 | 88.3337 | 145.285718507881+5131.03642613517i | 74.2076 | 88.3781 | 65.1535 | 88.3337
Rsl_int | 3000 | Ω | Interanl Slope Compesnation Resistor |  | 9 | 12.3027 | 27.9103246607183 | 1+0.0379714712326232i | 1.0007 | 0.037953 | 1+0.0000340120293244611i | 1 | 3.4012e-05 | 1-0.000448531250911804i | 1 | -0.00044853 | 0.999999996872807+0.000205108699567708i | 1 | 0.00020511 | 27.8694818192041-1.07553924304607i | 28.909 | -2.2101 | 79.1527877025864 | 1+0.0376748632517107i | 1.0007 | 0.037657 | 1+0.0000340120293244611i | 1 | 3.4012e-05 | 1-0.000156922406791418i | 1 | -0.00015692 | 79.0402322617937-2.98755864086062i | 37.9632 | -2.1646 | -0.0000166666666666667 | 2.62820226598108E-07i | 2.6282e-07 | 1.5708 | 1+0.000267094465577386i | 1 | 0.00026709 | 1+0.00908121182963111i | 1 | 0.009081 | -0.558944596803401+63.4148524985836i | 36.0442 | 90.505 | 52.62766617565+1767.94024562534i | 64.9532 | 88.2949 | 145.27647978823+5013.99455009538i | 74.0073 | 88.3404 | 64.9532 | 88.2949
Isl | 3e-05 | A | Interanl Slope Compesnation current |  | 10 | 12.5893 | 27.9103246607183 | 1+0.0388559404189336i | 1.0008 | 0.038836 | 1+0.0000348042712609686i | 1 | 3.4804e-05 | 1-0.00045897888587697i | 1 | -0.00045898 | 0.999999996725427+0.000209886294923454i | 1 | 0.00020989 | 27.8675598571341-1.10051709066091i | 28.9087 | -2.2615 | 79.1527877025864 | 1+0.0385524235506113i | 1.0007 | 0.038533 | 1+0.0000348042712609686i | 1 | 3.4804e-05 | 1-0.000160577599201488i | 1 | -0.00016058 | 79.0349355597258-3.05694362051894i | 37.9629 | -2.215 | -0.0000166666666666667 | 2.68942096107484E-07i | 2.6894e-07 | 1.5708 | 1+0.000273315894902312i | 1 | 0.00027332 | 1+0.00929274042667861i | 1 | 0.0092925 | -0.558944594924159+61.9713610987505i | 35.8442 | 90.5168 | 52.624120064823+1727.60574292695i | 64.7529 | 88.2553 | 145.266806924413+4899.61119310192i | 73.807 | 88.3018 | 64.7529 | 88.2553
Vsl | 0.045 |  |  |  | 11 | 12.8825 | 27.9103246607183 | 1+0.0397610115391732i | 1.0008 | 0.03974 | 1+0.0000356149668827876i | 1 | 3.5615e-05 | 1-0.000469669877522731i | 1 | -0.00046967 | 0.999999996571101+0.000214775174770942i | 1 | 0.00021478 | 27.8655475952959-1.12607141716297i | 28.9084 | -2.3141 | 79.1527877025864 | 1+0.03945042485478i | 1.0008 | 0.03943 | 1+0.0000356149668827876i | 1 | 3.5615e-05 | 1-0.000164317931980151i | 1 | -0.00016432 | 79.0293899901179-3.12793020959729i | 37.9626 | -2.2665 | -0.0000166666666666667 | 2.75206562276086E-07i | 2.7521e-07 | 1.5708 | 1+0.000279682239932479i | 1 | 0.00027968 | 1+0.00950919615770427i | 1 | 0.0095089 | -0.558944592956349+60.5607277348598i | 35.6442 | 90.5288 | 52.6204073466559+1688.1872526314i | 64.5526 | 88.2147 | 145.256679577449+4787.82570992138i | 73.6068 | 88.2623 | 64.5526 | 88.2147
Gcomp | 1 |  | Scale down factor of the interal comp voltage divider |  | 12 | 13.1826 | 27.9103246607183 | 1+0.0406871644740301i | 1.0008 | 0.040665 | 1+0.0000364445460314677i | 1 | 3.6445e-05 | 1-0.000480609894354371i | 1 | -0.00048061 | 0.999999996409502+0.000219777931258979i | 1 | 0.00021978 | 27.8634408048942-1.15221527063148i | 28.9081 | -2.368 | 79.1527877025864 | 1+0.0403693432963949i | 1.0008 | 0.040347 | 1+0.0000364445460314677i | 1 | 3.6445e-05 | 1-0.000168145388301354i | 1 | -0.00016815 | 79.0235838971925-3.20055467566567i | 37.9623 | -2.3193 | -0.0000166666666666667 | 2.81616946606795E-07i | 2.8162e-07 | 1.5708 | 1+0.00028619687618829i | 1 | 0.0002862 | 1+0.00973069379040186i | 1 | 0.0097304 | -0.558944590895805+59.1822044704303i | 35.4442 | 90.5411 | 52.6165202188234+1649.66387545805i | 64.3523 | 88.1732 | 145.246076461501+4678.57883291368i | 73.4065 | 88.2218 | 64.3523 | 88.1732
Operating mode | 1 |  | 0 - DCM operation, 1- CCM opertaion |  | 13 | 13.4896 | 27.9103246607183 | 1+0.0416348902820495i | 1.0009 | 0.041611 | 1+0.0000372934485608542i | 1 | 3.7293e-05 | 1-0.000491804736913621i | 1 | -0.0004918 | 0.999999996240287+0.000224897216915275i | 1 | 0.0002249 | 27.8612350604225-1.17896197607328i | 28.9078 | -2.4231 | 79.1527877025864 | 1+0.0413096660981769i | 1.0009 | 0.041286 | 1+0.0000372934485608542i | 1 | 3.7293e-05 | 1-0.000172061997533102i | 1 | -0.00017206 | 79.0175050828684-3.27485405723007i | 37.9619 | -2.3732 | -0.0000166666666666667 | 2.88176647970237E-07i | 2.8818e-07 | 1.5708 | 1+0.00029286325781612i | 1 | 0.00029286 | 1+0.00995735076574807i | 1 | 0.009957 | -0.558944588738146+57.8350603941798i | 35.2442 | 90.5537 | 52.612450516055+1612.01518679283i | 64.152 | 88.1307 | 145.234975300368+4571.8126406193i | 73.2061 | 88.1805 | 64.152 | 88.1307
CCM Plan Parameters |  |  | Always set to 1 right now for initial revision. Will only operate in CCM |  | 14 | 13.8038 | 27.9103246607183 | 1+0.0426046914599993i | 1.0009 | 0.042579 | 1+0.0000381621245703049i | 1 | 3.8162e-05 | 1-0.000503260340854189i | 1 | -0.00050326 | 0.999999996063098+0.000230135746052846i | 1 | 0.00023014 | 27.8589257306401-1.20632513996228i | 28.9074 | -2.4794 | 79.1527877025864 | 1+0.0422718918317223i | 1.0009 | 0.042247 | 1+0.0000381621245703049i | 1 | 3.8162e-05 | 1-0.000176069836313451i | 1 | -0.00017607 | 79.0111407818757-3.35086617646259i | 37.9616 | -2.4285 | -0.0000166666666666667 | 2.94889144406901E-07i | 2.9489e-07 | 1.5708 | 1+0.000299684919419747i | 1 | 0.00029968 | 1+0.0101892872602714i | 1.0001 | 0.010189 | -0.558944586478801+56.5185812324878i | 35.0442 | 90.5666 | 52.6081896934941+1575.22122586354i | 63.9517 | 88.0872 | 145.223352782053+4467.47052706132i | 73.0058 | 88.1382 | 63.9517 | 88.0872
[5 empty] | 15 | 14.1254 | 27.9103246607183 | 1+0.043597082209301i | 1.0009 | 0.043569 | 1+0.0000390510346433382i | 1 | 3.9051e-05 | 1-0.000514982780088915i | 1 | -0.00051498 | 0.999999995877557+0.00023549629620918i | 1 | 0.0002355 | 27.8565079691487-1.23431865475029i | 28.9071 | -2.5371 | 79.1527877025864 | 1+0.0432565306818514i | 1.0009 | 0.04323 | 1+0.0000390510346433382i | 1 | 3.9051e-05 | 1-0.000180171029651574i | 1 | -0.00018017 | 79.0044776357623-3.42862965186047i | 37.9612 | -2.485 | -0.0000166666666666667 | 3.01757994971249E-07i | 3.0176e-07 | 1.5708 | 1+0.00030666547793445i | 1 | 0.00030667 | 1+0.0104266262497713i | 1.0001 | 0.010426 | -0.558944584112978+55.2320689706771i | 34.8443 | 90.5798 | 52.6037288093057+1539.26248516138i | 63.7513 | 88.0427 | 145.211184511282+4365.49717174558i | 72.8055 | 88.0949 | 63.7513 | 88.0427
Kex | 0.0017 |  | Slope compensation parameters. Will change pole and DC gain equation |  | 16 | 14.4544 | 27.9103246607183 | 1+0.0446125887086656i | 1.001 | 0.044583 | 1+0.0000399606500918409i | 1 | 3.9961e-05 | 1-0.000526978270010247i | 1 | -0.00052698 | 0.999999995683272+0.000240981709618927i | 1 | 0.00024098 | 27.853976704549-1.2629567033394i | 28.9067 | -2.5961 | 79.1527877025864 | 1+0.044264104717116i | 1.001 | 0.044235 | 1+0.0000399606500918409i | 1 | 3.9961e-05 | 1-0.000184367752054464i | 1 | -0.00018437 | 78.9975016657461-3.50818391080752i | 37.9608 | -2.5428 | -0.0000166666666666667 | 3.08786841618771E-07i | 3.0879e-07 | 1.5708 | 1+0.000313808634544751i | 1 | 0.00031381 | 1+0.0106694935745215i | 1.0001 | 0.010669 | -0.558944581635653+53.9748414829174i | 34.6443 | 90.5933 | 52.5990585065187+1504.11990010308i | 63.551 | 87.9972 | 145.198444959935+4265.83851034348i | 72.6051 | 88.0505 | 63.551 | 87.9972
Km | 59.0435 |  | Slope compensation parameters. Will change pole and DC gain equation |  | 17 | 14.7911 | 27.9103246607183 | 1+0.045651749393081i | 1.001 | 0.04562 | 1+0.0000408914532059641i | 1 | 4.0891e-05 | 1-0.000539253170785721i | 1 | -0.00053925 | 0.999999995479831+0.000246594894720883i | 1 | 0.00024659 | 27.8513266301641-1.29225376350507i | 28.9063 | -2.6565 | 79.1527877025864 | 1+0.0452951481666063i | 1.001 | 0.045264 | 1+0.0000408914532059641i | 1 | 4.0891e-05 | 1-0.000188662228679888i | 1 | -0.00018866 | 78.990198244365-3.58956920200785i | 37.9604 | -2.6019 | -0.0000166666666666667 | 3.15979411136995E-07i | 3.1598e-07 | 1.5708 | 1+0.000321118176646835i | 1 | 0.00032112 | 1+0.0109180180059924i | 1.0001 | 0.010918 | -0.55894457904158+52.7462321705534i | 34.4443 | 90.6071 | 52.5941689940632+1469.77483892841i | 63.3506 | 87.9506 | 145.185107415267+4168.44170604187i | 72.4047 | 88.0052 | 63.3506 | 87.9506
Kd | 2.5797 |  | Slope compensation parameters. Will change pole and DC gain equation |  | 18 | 15.1356 | 27.9103246607183 | 1+0.046715115239297i | 1.0011 | 0.046681 | 1+0.0000418439375098395i | 1 | 4.1844e-05 | 1-0.000551813990730205i | 1 | -0.00055181 | 0.999999995266802+0.00025233882770009i | 1 | 0.00025234 | 27.8485521933075-1.32222461225807i | 28.9058 | -2.7183 | 79.1527877025864 | 1+0.0463502077032067i | 1.0011 | 0.046317 | 1+0.0000418439375098395i | 1 | 4.1844e-05 | 1-0.000193056736516199i | 1 | -0.00019306 | 78.9825520658751-3.67282660776031i | 37.96 | -2.6624 | -0.0000166666666666667 | 3.23339517121486E-07i | 3.2334e-07 | 1.5708 | 1+0.00032859797985668i | 1 | 0.0003286 | 1+0.0111723313151271i | 1.0001 | 0.011172 | -0.558944576325248+51.5455896086653i | 34.2443 | 90.6213 | 52.5890500269713+1436.20909282743i | 63.1502 | 87.903 | 145.171143925852+4073.25512154483i | 72.2043 | 87.9588 | 63.1502 | 87.903
[5 empty] | 19 | 15.4882 | 27.9103246607183 | 1+0.0478032500579605i | 1.0011 | 0.047767 | 1+0.0000428186080232525i | 1 | 4.2819e-05 | 1-0.000564667389756696i | 1 | -0.00056467 | 0.999999995043734+0.000258216554065843i | 1 | 0.00025822 | 27.8456475840811-1.35288433013262i | 28.9054 | -2.7815 | 79.1527877025864 | 1+0.0474298427334488i | 1.0011 | 0.047394 | 1+0.0000428186080232525i | 1 | 4.2819e-05 | 1-0.000197553605589618i | 1 | -0.00019755 | 78.974547115347-3.75799805603878i | 37.9596 | -2.7244 | -0.0000166666666666667 | 3.3087106199786E-07i | 3.3087e-07 | 1.5708 | 1+0.000336252010064953i | 1 | 0.00033625 | 1+0.0114325683422084i | 1.0001 | 0.011432 | -0.558944573480901+50.3722772006738i | 34.0444 | 90.6357 | 52.5836908857045+1403.40486629248i | 62.9498 | 87.8542 | 145.156525245144+3980.22829171251i | 72.0039 | 87.9114 | 62.9498 | 87.8542
ADC | 27.9103 | V/V | DC gain of the plant function |  | 20 | 15.8489 | 27.9103246607183 | 1+0.0489167307925555i | 1.0012 | 0.048878 | 1+0.0000438159815294108i | 1 | 4.3816e-05 | 1-0.000577820182907492i | 1 | -0.00057782 | 0.999999994810152+0.000264231190266462i | 1 | 0.00026423 | 27.8426067236821-1.38424830538696i | 28.9049 | -2.8462 | 79.1527877025864 | 1+0.0485346256941164i | 1.0012 | 0.048497 | 1+0.0000438159815294108i | 1 | 4.3816e-05 | 1-0.000202155220199652i | 1 | -0.00020216 | 78.9661666364058-3.84512633234063i | 37.9591 | -2.7877 | -0.0000166666666666667 | 3.38578039090901E-07i | 3.3858e-07 | 1.5708 | 1+0.000344084325539784i | 1 | 0.00034408 | 1+0.0116988670683527i | 1.0001 | 0.011698 | -0.558944570502508+49.2256728408101i | 33.8444 | 90.6506 | 52.5780803545856+1371.34476768984i | 62.7493 | 87.8043 | 145.141220772569+3889.31189682296i | 71.8035 | 87.8628 | 62.7493 | 87.8043
wp_lf | 2035.7406 | Rad | Low Frequency Pole |  | 21 | 16.2181 | 27.9103246607183 | 1+0.0500561478253061i | 1.0013 | 0.050014 | 1+0.0000448365868489489i | 1 | 4.4837e-05 | 1-0.000591279343967619i | 1 | -0.00059128 | 0.999999994565562+0.000270385925341672i | 1 | 0.00027039 | 27.8394232521988-1.41633223810123i | 28.9044 | -2.9124 | 79.1527877025864 | 1+0.0496651423557586i | 1.0012 | 0.049624 | 1+0.0000448365868489489i | 1 | 4.4837e-05 | 1-0.000206864020183277i | 1 | -0.00020686 | 78.9573930975632-3.93425509126277i | 37.9586 | -2.8526 | -0.0000166666666666667 | 3.46464534741878E-07i | 3.4646e-07 | 1.5708 | 1+0.00035209907907851i | 1 | 0.0003521 | 1+0.0119713686886693i | 1.0001 | 0.011971 | -0.558944567383738+48.1051685842653i | 33.6444 | 90.6657 | 52.5722066992764+1340.01180004584i | 62.5489 | 87.7533 | 145.125198492034+3800.45773644235i | 71.603 | 87.8132 | 62.5489 | 87.7533
| 323.9982 | Hz |  |  | 22 | 16.5959 | 27.9103246607183 | 1+0.0512221052902054i | 1.0013 | 0.051177 | 1+0.000045880965120317i | 1 | 4.5881e-05 | 1-0.000605052009162428i | 1 | -0.00060505 | 0.999999994309445+0.000276684022613481i | 1 | 0.00027668 | 27.8360905158775-1.44915214415677i | 28.9039 | -2.9801 | 79.1527877025864 | 1+0.0508219921332741i | 1.0013 | 0.050778 | 1+0.000045880965120317i | 1 | 4.5881e-05 | 1-0.000211682502208572i | 1 | -0.00021168 | 78.9482081570835-4.02542886776129i | 37.9581 | -2.9189 | -0.0000166666666666667 | 3.54534730475176E-07i | 3.5453e-07 | 1.5708 | 1+0.000360300520209548i | 1 | 0.0003603 | 1+0.0122502176871246i | 1.0001 | 0.01225 | -0.558944564117994+47.0101703248508i | 33.4445 | 90.6812 | 52.5660576432863+1309.38935204292i | 62.3484 | 87.7011 | 145.108424907772+3713.61870389015i | 71.4026 | 87.7623 | 62.3484 | 87.7011
|  | dB | Gain of open loop at wp_Lf |  | 23 | 16.9824 | 27.9103246607183 | 1+0.052415221393334i | 1.0014 | 0.052367 | 1+0.0000469496700866979i | 1 | 4.695e-05 | 1-0.000619145480941301i | 1 | -0.00061915 | 0.999999994041257+0.000283128821416424i | 1 | 0.00028313 | 27.8326015538378-1.48272435907924i | 28.9034 | -3.0494 | 79.1527877025864 | 1+0.0520057884037268i | 1.0014 | 0.051959 | 1+0.0000469496700866979i | 1 | 4.695e-05 | 1-0.000216613221098486i | 1 | -0.00021661 | 78.938592626327-4.11869308804686i | 37.9576 | -2.9868 | -0.0000166666666666667 | 3.62792905215393E-07i | 3.6279e-07 | 1.5708 | 1+0.000368692997445539i | 1 | 0.00036869 | 1+0.0125355619131483i | 1.0001 | 0.012535 | -0.558944560698336+45.9400974799958i | 33.2445 | 90.6971 | 52.5596203434629+1279.46118922071i | 62.1479 | 87.6476 | 145.09086497739+3628.74876128589i | 71.2021 | 87.7103 | 62.1479 | 87.6476
wz_rhp | 172340.4255 | Rad | RHPz zero of boost converter |  | 24 | 17.378 | 27.9103246607183 | 1+0.0536361287406431i | 1.0014 | 0.053585 | 1+0.0000480432683896115i | 1 | 4.8043e-05 | 1-0.000633567231849533i | 1 | -0.00063357 | 0.99999999376043+0.000289723738868137i | 1 | 0.00028972 | 27.8289490842142-1.51706554172674i | 28.9028 | -3.1203 | 79.1527877025864 | 1+0.0532171588315695i | 1.0014 | 0.053167 | 1+0.0000480432683896115i | 1 | 4.8043e-05 | 1-0.000221658791185443i | 1 | -0.00022166 | 78.9285264315113-4.2140940800652i | 37.957 | -3.0562 | -0.0000166666666666667 | 3.71243437556088E-07i | 3.7124e-07 | 1.5708 | 1+0.000377280960589007i | 1 | 0.00037728 | 1+0.0128275526600263i | 1.0001 | 0.012827 | -0.55894455711752+44.8943826829136i | 33.0445 | 90.7133 | 52.5528813644198+1250.21144537737i | 61.9473 | 87.593 | 145.072482042048+3545.80291516396i | 71.0016 | 87.6571 | 61.9473 | 87.593
| 27428.8306 | Hz |  |  | 25 | 17.7828 | 27.9103246607183 | 1+0.0548854746733682i | 1.0015 | 0.05483 | 1+0.0000491623398693527i | 1 | 4.9162e-05 | 1-0.00064832490849034i | 1 | -0.00064832 | 0.999999993466368+0.000296472271681142i | 1 | 0.00029647 | 27.8251254897058-1.55219267780278i | 28.9022 | -3.1929 | 79.1527877025864 | 1+0.0544567457014366i | 1.0015 | 0.054403 | 1+0.0000491623398693527i | 1 | 4.9162e-05 | 1-0.000226821887697486i | 1 | -0.00022682 | 78.9179885738299-4.31167908350651i | 37.9565 | -3.1272 | -0.0000166666666666667 | 3.79890808081363E-07i | 3.7989e-07 | 1.5708 | 1+0.000386068963091681i | 1 | 0.00038607 | 1+0.0131263447451171i | 1.0001 | 0.013126 | -0.558944553367933+43.8724714817771i | 32.8445 | 90.7299 | 52.5458266518754+1221.62461416702i | 61.7468 | 87.5371 | 145.053237753619+3464.73719264416i | 70.801 | 87.6027 | 61.7468 | 87.5371
[5 empty] | 26 | 18.197 | 27.9103246607183 | 1+0.0561639216112606i | 1.0016 | 0.056105 | 1+0.0000503074778724334i | 1 | 5.0307e-05 | 1-0.000663426335579227i | 1 | -0.00066343 | 0.999999993158448+0.000303377998016869i | 1 | 0.00030338 | 27.8211228025063-1.58812308317222i | 28.9016 | -3.2671 | 79.1527877025864 | 1+0.0557252062586953i | 1.0016 | 0.055668 | 1+0.0000503074778724334i | 1 | 5.0307e-05 | 1-0.00023210524817673i | 1 | -0.00023211 | 78.9069570878661-4.41149625928506i | 37.9559 | -3.1999 | -0.0000166666666666667 | 3.88739601741531E-07i | 3.8874e-07 | 1.5708 | 1+0.000395061664468815i | 1 | 0.00039506 | 1+0.0134320965919397i | 1.0001 | 0.013431 | -0.558944549441646+42.8738220457409i | 32.6446 | 90.7469 | 52.5384415048516+1193.68554088854i | 61.5462 | 87.4798 | 145.033091998751+3385.50861814509i | 70.6004 | 87.547 | 61.5462 | 87.4798
wz_esr | 2272727.2727 | Rad | ESR zero cause by output capacitance |  | 27 | 18.6209 | 27.9103246607183 | 1+0.0574721474038085i | 1.0017 | 0.057409 | 1+0.0000514792895661801i | 1 | 5.1479e-05 | 1-0.000678879520092722i | 1 | -0.00067888 | 0.999999992836015+0.000310444579382826i | 1 | 0.00031044 | 27.8169326885968-1.62487440695651i | 28.901 | -3.343 | 79.1527877025864 | 1+0.0570232130579225i | 1.0016 | 0.056962 | 1+0.0000514792895661801i | 1 | 5.1479e-05 | 1-0.000237511673930833i | 1 | -0.00023751 | 78.8954089982369-4.51359469842382i | 37.9552 | -3.2743 | -0.0000166666666666667 | 3.9779451028412E-07i | 3.9779e-07 | 1.5708 | 1+0.000404263832769708i | 1 | 0.00040426 | 1+0.0137449703141701i | 1.0001 | 0.013744 | -0.558944545330315+41.8979048776554i | 32.4446 | 90.7643 | 52.5307105466889+1166.37941446159i | 61.3456 | 87.4213 | 145.012002819682+3308.07519062836i | 70.3998 | 87.49 | 61.3456 | 87.4213
| 361715.7798 | Hz |  |  | 28 | 19.0546 | 27.9103246607183 | 1+0.0588108456896438i | 1.0017 | 0.058743 | 1+0.0000526783962606639i | 1 | 5.2678e-05 | 1-0.000694692655513804i | 1 | -0.00069469 | 0.999999992498387+0.000317675762573992i | 1 | 0.00031768 | 27.8125464313729-1.66246463438317i | 28.9003 | -3.4207 | 79.1527877025864 | 1+0.0583514543195044i | 1.0017 | 0.058285 | 1+0.0000526783962606639i | 1 | 5.2678e-05 | 1-0.000243044031518293i | 1 | -0.00024304 | 78.8833202744034-4.6180244302761i | 37.9546 | -3.3504 | -0.0000166666666666667 | 4.07060334741494E-07i | 4.0706e-07 | 1.5708 | 1+0.000413680347105801i | 1 | 0.00041368 | 1+0.0140651318015972i | 1.0001 | 0.014064 | -0.55894454102522+40.9442025333203i | 32.2447 | 90.7821 | 52.5226176948404+1139.69175958554i | 61.145 | 87.3614 | 144.989926331724+3232.39586136157i | 70.1992 | 87.4317 | 61.145 | 87.3614
[5 empty] | 29 | 19.4984 | 27.9103246607183 | 1+0.0601807262643174i | 1.0018 | 0.060108 | 1+0.0000539054337381261i | 1 | 5.3905e-05 | 1-0.000710874126176185i | 1 | -0.00071087 | 0.999999992144847+0.000325075381659412i | 1 | 0.00032508 | 27.8079549145862-1.7009120893622i | 28.8996 | -3.5002 | 79.1527877025864 | 1+0.0597106342945396i | 1.0018 | 0.05964 | 1+0.0000539054337381261i | 1 | 5.3905e-05 | 1-0.000248705254268332i | 1 | -0.00024871 | 78.8706657835795-4.7248364300091i | 37.9539 | -3.4283 | -0.0000166666666666667 | 4.16541987976429E-07i | 4.1654e-07 | 1.5708 | 1+0.000423316200237637i | 1 | 0.00042332 | 1+0.0143927508080797i | 1.0001 | 0.014392 | -0.558944536517239+40.0122093471286i | 32.0447 | 90.8003 | 52.5141461293966+1113.60842907738i | 60.9443 | 87.3001 | 144.966816637255+3158.43051218849i | 69.9986 | 87.3721 | 60.9443 | 87.3001
Se | 19800 | V/V | Slope compensation |  | 30 | 19.9526 | 27.9103246607183 | 1+0.0615825154566424i | 1.0019 | 0.061505 | 1+0.0000551610525900791i | 1 | 5.5161e-05 | 1-0.000727432511709796i | 1 | -0.00072743 | 0.999999991774645+0.000332647360015068i | 1 | 0.00033265 | 27.8031486045734-1.74023543676021i | 28.8989 | -3.5815 | 79.1527877025864 | 1+0.0611014736382413i | 1.0019 | 0.061026 | 1+0.0000551610525900791i | 1 | 5.5161e-05 | 1-0.000254498343836188i | 1 | -0.0002545 | 78.8574192416716-4.83408262526995i | 37.9531 | -3.5079 | -0.0000166666666666667 | 4.26244497286974E-07i | 4.2624e-07 | 1.5708 | 1+0.000433176501222091i | 1 | 0.00043318 | 1+0.0147280010415511i | 1.0001 | 0.014727 | -0.558944531796799+39.1014311639569i | 31.8447 | 90.819 | 52.5052782602977+1088.11559638441i | 60.7436 | 87.2374 | 144.942625736133+3086.13993429516i | 69.7979 | 87.311 | 60.7436 | 87.2374
Sn | 5744.6809 | V/V | Down slope at the selected input voltage | -0.125 | 31 | 20.4174 | 27.9103246607183 | 1+0.0630169565138032i | 1.002 | 0.062934 | 1+0.0000564459185622579i | 1 | 5.6446e-05 | 1-0.000744376591589819i | 1 | -0.00074438 | 0.999999991386996+0.000340395712404111i | 1 | 0.0003404 | 27.7981175317474-1.78045368434096i | 28.8981 | -3.6648 | 79.1527877025864 | 1+0.0625247097920393i | 1.002 | 0.062443 | 1+0.0000564459185622579i | 1 | 5.6446e-05 | 1-0.000260426371794628i | 1 | -0.00026043 | 78.8435531621786-4.94581590194862i | 37.9524 | -3.5894 | -0.0000166666666666667 | 4.36173007071994E-07i | 4.3617e-07 | 1.5708 | 1+0.00044326647812126i | 1 | 0.00044327 | 1+0.0150710602561228i | 1.0001 | 0.01507 | -0.558944526853888+38.2113850771566i | 31.6448 | 90.838 | 52.4959956931833+1063.19974826784i | 60.5429 | 87.1733 | 144.91730343237+3015.48580746049i | 69.5972 | 87.2486 | 60.5429 | 87.1733
|  |  |  | 2.068 | 32 | 20.893 | 27.9103246607183 | 1+0.0644848099954362i | 1.0021 | 0.064396 | 1+0.000057760712907609i | 1 | 5.7761e-05 | 1-0.0007617153497917i | 1 | -0.00076172 | 0.999999990981078+0.000348324547105544i | 1 | 0.00034832 | 27.7928512713279-1.82158618433877i | 28.8973 | -3.7499 | 79.1527877025864 | 1+0.0639810973745821i | 1.002 | 0.063894 | 1+0.000057760712907609i | 1 | 5.7761e-05 | 1-0.000266492481262547i | 1 | -0.00026649 | 78.8290388029845-5.06009010894584i | 37.9516 | -3.6728 | -0.0000166666666666667 | 4.46332781558795E-07i | 4.4633e-07 | 1.5708 | 1+0.000453591480774458i | 1 | 0.00045359 | 1+0.0154221103463316i | 1.0001 | 0.015421 | -0.558944521678034+37.3415991725116i | 31.4448 | 90.8576 | 52.4862791938421+1038.84767765366i | 60.3421 | 87.1077 | 144.890797236973+2946.430679781i | 69.3964 | 87.1847 | 60.3421 | 87.1077
wsl | 2764601.5352 | Rad |  |  | 33 | 21.3796 | 27.9103246607183 | 1+0.0659868541768856i | 1.0022 | 0.065891 | 1+0.0000591061327474966i | 1 | 5.9106e-05 | 1-0.000779457979554528i | 1 | -0.00077946 | 0.999999990556029+0.00035643806809247i | 1 | 0.00035644 | 27.787338923284-1.86365263462852i | 28.8964 | -3.837 | 79.1527877025864 | 1+0.0654714085818422i | 1.0021 | 0.065378 | 1+0.0000591061327474966i | 1 | 5.9106e-05 | 1-0.000272699888571474i | 1 | -0.0002727 | 78.8138461109686-5.17696006184699i | 37.9507 | -3.7581 | -0.0000166666666666667 | 4.56729207594292E-07i | 4.5673e-07 | 1.5708 | 1+0.000464156983634752i | 1 | 0.00046416 | 1+0.0157813374435816i | 1.0001 | 0.01578 | -0.558944516258243+36.4916122780221i | 31.2449 | 90.8775 | 52.4761086511995+1015.04647664681i | 60.1413 | 87.0405 | 144.863052266779+2878.93794785862i | 69.1956 | 87.1194 | 60.1413 | 87.0405
Q | 0.27264 |  |  |  | 34 | 21.8776 | 27.9103246607183 | 1+0.0675238854618591i | 1.0023 | 0.067422 | 1+0.0000604828914413294i | 1 | 6.0483e-05 | 1-0.000797613888255464i | 1 | -0.00079761 | 0.999999990110949+0.000364740577261115i | 1 | 0.00036474 | 27.781569091462-1.90667307945404i | 28.8955 | -3.9261 | 79.1527877025864 | 1+0.0669964335965493i | 1.0022 | 0.066896 | 1+0.0000604828914413294i | 1 | 6.0483e-05 | 1-0.000279051884970932i | 1 | -0.00027905 | 78.7979436643648-5.29648154539747i | 37.9499 | -3.8454 | -0.0000166666666666667 | 4.6736779750118E-07i | 4.6737e-07 | 1.5708 | 1+0.000474968588671615i | 1 | 0.00047497 | 1+0.0161489320148349i | 1.0001 | 0.016148 | -0.558944510583026+35.6609737193859i | 31.0449 | 90.898 | 52.4654630388154+991.783529705167i | 59.9405 | 86.9719 | 144.834011139204+2812.97183744177i | 68.9948 | 87.0526 | 59.9405 | 86.9719
[5 empty] | 35 | 22.3872 | 27.9103246607183 | 1+0.0690967188046889i | 1.0024 | 0.068987 | 1+0.0000618917189647901i | 1 | 6.1892e-05 | 1-0.000816192702397623i | 1 | -0.00081619 | 0.999999989644892+0.000373236476711737i | 1 | 0.00037324 | 27.7755298618755-1.95066790967305i | 28.8946 | -4.0173 | 79.1527877025864 | 1+0.0685569810071519i | 1.0023 | 0.06845 | 1+0.0000618917189647901i | 1 | 6.1892e-05 | 1-0.00028555183837349i | 1 | -0.00028555 | 78.7812986127942-5.41871131466518i | 37.949 | -3.9347 | -0.0000166666666666667 | 4.78254192000648E-07i | 4.7825e-07 | 1.5708 | 1+0.000486032028341145i | 1 | 0.00048603 | 1+0.0165250889635989i | 1.0001 | 0.016524 | -0.558944504640346+34.8492430810441i | 30.845 | 90.9189 | 52.4543203748191+969.046506969789i | 59.7396 | 86.9016 | 144.803613862719+2748.49738450915i | 68.7939 | 86.9842 | 59.7396 | 86.9016
Error Amplifier |  |  |  |  | 36 | 22.9087 | 27.9103246607183 | 1+0.0707061881424319i | 1.0025 | 0.070589 | 1+0.0000633333622968795i | 1 | 6.3333e-05 | 1-0.000835204272714178i | 1 | -0.0008352 | 0.999999989156871+0.000381930271082679i | 1 | 0.00038193 | 27.7692087801282-1.99565786247496i | 28.8936 | -4.1105 | 79.1527877025864 | 1+0.0701538782365432i | 1.0025 | 0.070039 | 1+0.0000633333622968795i | 1 | 6.3333e-05 | 1-0.000292203195140479i | 1 | -0.0002922 | 78.763876614899-5.54370709477033i | 37.948 | -4.0261 | -0.0000166666666666667 | 4.89394163203157E-07i | 4.8939e-07 | 1.5708 | 1+0.000497353168625494i | 1 | 0.00049735 | 1+0.0169100077332668i | 1.0001 | 0.016908 | -0.558944498417596+34.0559899726679i | 30.645 | 90.9403 | 52.4426576802608+946.823357747922i | 59.5387 | 86.8297 | 144.771797722966+2685.48041678691i | 68.593 | 86.9142 | 59.5387 | 86.8297
Compensation Components |  |  |  |  | 37 | 23.4423 | 27.9103246607183 | 1+0.0723531468370352i | 1.0026 | 0.072227 | 1+0.000064808585815975i | 1 | 6.4809e-05 | 1-0.000854658679391363i | 1 | -0.00085466 | 0.99999998864585+0.000390826569938794i | 1 | 0.00039083 | 27.762592827945-2.04166402052391i | 28.8926 | -4.206 | 79.1527877025864 | 1+0.0717879719807721i | 1.0026 | 0.071665 | 1+0.000064808585815975i | 1 | 6.4809e-05 | 1-0.000299009481909298i | 1 | -0.00029901 | 78.7456417735061-5.6715275790526i | 37.947 | -4.1195 | -0.0000166666666666667 | 5.00793617668895E-07i | 5.0079e-07 | 1.5708 | 1+0.000508938012143097i | 1 | 0.00050894 | 1+0.0173038924128653i | 1.0001 | 0.017302 | -0.558944491901576+33.2807938009592i | 30.4451 | 90.9622 | 52.4304509358075+925.102304145412i | 59.3377 | 86.7562 | 144.738497164347+2623.88753568923i | 68.3921 | 86.8427 | 59.3377 | 86.7562
RFBT | 21000 | Ω | Top feedback resistor |  | 38 | 23.9883 | 27.9103246607183 | 1+0.0740384681277983i | 1.0027 | 0.073904 | 1+0.0000663181717051129i | 1 | 6.6318e-05 | 1-0.000874566237413103i | 1 | -0.00087457 | 0.999999988110745+0.000399930090215491i | 1 | 0.00039993 | 27.7556683987867-2.08870781047673i | 28.8916 | -4.3036 | 79.1527877025864 | 1+0.073460128657971i | 1.0027 | 0.073328 | 1+0.0000663181717051129i | 1 | 6.6318e-05 | 1-0.000305974307463283i | 1 | -0.00030597 | 78.7265565682442-5.80223242553754i | 37.946 | -4.2151 | -0.0000166666666666667 | 5.12458599539507E-07i | 5.1246e-07 | 1.5708 | 1+0.000520792701331327i | 1 | 0.00052079 | 1+0.0177069518452651i | 1.0002 | 0.017705 | -0.558944485078463+32.5232435466469i | 30.2452 | 90.9846 | 52.4176750367499+903.871834845317i | 59.1367 | 86.681 | 144.703643666971+2563.68609867328i | 68.1911 | 86.7694 | 59.1367 | 86.681
RFBB | 14000 | Ω | Bottom feedback resistor |  | 39 | 24.5471 | 27.9103246607183 | 1+0.0757630455943778i | 1.0029 | 0.075619 | 1+0.0000678629203667136i | 1 | 6.7863e-05 | 1-0.000894937502030173i | 1 | -0.00089494 | 0.999999987550422+0.000409245658719721i | 1 | 0.00040925 | 27.7484212725184-2.13681100082187i | 28.8904 | -4.4035 | 79.1527877025864 | 1+0.0751712348677441i | 1.0028 | 0.07503 | 1+0.0000678629203667136i | 1 | 6.7863e-05 | 1-0.000313101364645133i | 1 | -0.0003131 | 78.7065817855438-5.9358822515549i | 37.9449 | -4.313 | -0.0000166666666666667 | 5.24395293742787E-07i | 5.244e-07 | 1.5708 | 1+0.000532923521703309i | 1 | 0.00053292 | 1+0.0181193997379125i | 1.0002 | 0.018117 | -0.558944477933788+31.7829375465587i | 30.0452 | 91.0075 | 52.4043037462665+883.120699029351i | 58.9357 | 86.6041 | 144.667165618822+2504.84420199922i | 67.9901 | 86.6946 | 58.9357 | 86.6041
RCOMP | 35600 | Ω | Type II compensation Resistort |  | 40 | 25.1189 | 27.9103246607183 | 1+0.0775277936305744i | 1.003 | 0.077373 | 1+0.0000694436508469652i | 1 | 6.9444e-05 | 1-0.000915783274356722i | 1 | -0.00091578 | 0.999999986963691+0.000418778214689213i | 1 | 0.00041878 | 27.7408365891104-2.18599569898176i | 28.8893 | -4.5056 | 79.1527877025864 | 1+0.0769221978612536i | 1.003 | 0.076771 | 1+0.0000694436508469652i | 1 | 6.9444e-05 | 1-0.000320394432314907i | 1 | -0.00032039 | 78.6856764459489-6.07253862635119i | 37.9437 | -4.413 | -0.0000166666666666667 | 5.36610029272002E-07i | 5.3661e-07 | 1.5708 | 1+0.000545336905180579i | 1 | 0.00054534 | 1+0.0185414547761397i | 1.0002 | 0.018539 | -0.558944470452399+31.0594832806542i | 29.8453 | 91.031 | 52.3903096468991+862.837900439213i | 58.7346 | 86.5253 | 144.628988183012+2447.33066388672i | 67.789 | 86.6179 | 58.7346 | 86.5253
CCOMP | 3.3e-09 | F | Type II compensation Capacitor |  | 41 | 25.704 | 27.9103246607183 | 1+0.079333647929155i | 1.0031 | 0.079168 | 1+0.0000710612012700908i | 1 | 7.1061e-05 | 1-0.000937114607097155i | 1 | -0.00093711 | 0.999999986349309+0.000428532812411316i | 1 | 0.00042853 | 27.7328988213448-2.2362843476174i | 28.8881 | -4.6102 | 79.1527877025864 | 1+0.0787139460222542i | 1.0031 | 0.078552 | 1+0.0000710612012700908i | 1 | 7.1061e-05 | 1-0.000327857377353614i | 1 | -0.00032786 | 78.6637977286681-6.21226406152828i | 37.9425 | -4.5154 | -0.0000166666666666667 | 5.4910928254161E-07i | 5.4911e-07 | 1.5708 | 1+0.000558039433503359i | 1 | 0.00055804 | 1+0.0189733407391142i | 1.0002 | 0.018971 | -0.558944462618419+30.3524971639057i | 29.6454 | 91.055 | 52.3756640901963+843.012691574693i | 58.5334 | 86.4448 | 144.589033159996+2391.11500805896i | 67.5879 | 86.5396 | 58.5334 | 86.4448
CHF | 1e-10 | F | Type II high frequency capacitor |  | 42 | 26.3027 | 27.9103246607183 | 1+0.0811815659779728i | 1.0033 | 0.081004 | 1+0.000072716429282736i | 1 | 7.2716e-05 | 1-0.000958942810406449i | 1 | -0.00095894 | 0.999999985705972+0.000438514623902862i | 1 | 0.00043851 | 27.7245917465024-2.28769972006969i | 28.8868 | -4.7171 | 79.1527877025864 | 1+0.0805474293593381i | 1.0032 | 0.080374 | 1+0.000072716429282736i | 1 | 7.2716e-05 | 1-0.0003354941567135i | 1 | -0.00033549 | 78.6409008932979-6.35512199912992i | 37.9412 | -4.6201 | -0.0000166666666666667 | 5.61899680821142E-07i | 5.619e-07 | 1.5708 | 1+0.000571037841720308i | 1 | 0.00057104 | 1+0.0194152866184905i | 1.0002 | 0.019413 | -0.558944454415236+29.6616043429157i | 29.4454 | 91.0796 | 52.3603371444722+823.634568025521i | 58.3322 | 86.3625 | 144.547218844624+2336.16744766599i | 67.3867 | 86.4594 | 58.3322 | 86.3625
[5 empty] | 43 | 26.9153 | 27.9103246607183 | 1+0.0830725275676374i | 1.0034 | 0.082882 | 1+0.0000744102125087029i | 1 | 7.441e-05 | 1-0.000981279457886933i | 1 | -0.00098128 | 0.999999985032315+0.00044872894165243i | 1 | 0.00044873 | 27.7158984170091-2.34026491486817i | 28.8854 | -4.8265 | 79.1527877025864 | 1+0.0824236200096399i | 1.0034 | 0.082238 | 1+0.0000744102125087029i | 1 | 7.441e-05 | 1-0.000343308819516066i | 1 | -0.00034331 | 78.6169391986517-6.50117679718461i | 37.9399 | -4.7273 | -0.0000166666666666667 | 5.74988005749067E-07i | 5.7499e-07 | 1.5708 | 1+0.000584339021759519i | 1 | 0.00058434 | 1+0.0198675267398237i | 1.0002 | 0.019865 | -0.558944445825453+28.9864384971659i | 29.2455 | 91.1047 | 52.3442975406517+804.693262934258i | 58.1309 | 86.2782 | 144.50345987791+2282.45886957926i | 67.1854 | 86.3774 | 58.1309 | 86.2782
Adc_ea | -1.6667e-05 | V/V |  |  | 44 | 27.5423 | 27.9103246607183 | 1+0.0850075353110133i | 1.0036 | 0.084804 | 1+0.0000761434490142776i | 1 | 7.6143e-05 | 1-0.00100413639272476i | 1 | -0.0010041 | 0.99999998432691+0.000459181181426492i | 1 | 0.00045918 | 27.7068011300173-2.39400334923298i | 28.884 | -4.9384 | 79.1527877025864 | 1+0.0843435127542765i | 1.0036 | 0.084144 | 1+0.0000761434490142776i | 1 | 7.6143e-05 | 1-0.000351305509198969i | 1 | -0.00035131 | 78.5918638186301-6.65049371250259i | 37.9385 | -4.8369 | -0.0000166666666666667 | 5.88381196928506E-07i | 5.8838e-07 | 1.5708 | 1+0.000597950026082708i | 1 | 0.00059795 | 1+0.0203303008868121i | 1.0002 | 0.020328 | -0.558944436830843+28.3266416447876i | 29.0456 | 91.1304 | 52.3275126161422+786.178741587204i | 57.9296 | 86.192 | 144.457667093383+2229.96081904906i | 66.9841 | 86.2935 | 57.9296 | 86.192
wz_ea | 8512.0872 |  | Error Amplifier Zero |  | 45 | 28.1838 | 27.9103246607183 | 1+0.0869876151748187i | 1.0038 | 0.086769 | 1+0.0000779170577843971i | 1 | 7.7917e-05 | 1-0.00102752573396932i | 1 | -0.0010275 | 0.99999998358826+0.000469876885140927i | 1 | 0.00046988 | 27.6972813959023-2.44893875149153i | 28.8826 | -5.0528 | 79.1527877025864 | 1+0.0863081255457935i | 1.0037 | 0.086095 | 1+0.0000779170577843971i | 1 | 7.7917e-05 | 1-0.000359488465712927i | 1 | -0.00035949 | 78.5656237550737-6.80313888051137i | 37.9371 | -4.949 | -0.0000166666666666667 | 6.02086355606703E-07i | 6.0209e-07 | 1.5708 | 1+0.00061187807142453i | 1 | 0.00061188 | 1+0.020803854428434i | 1.0002 | 0.020801 | -0.55894442741233+27.6818639527561i | 28.8457 | 91.1567 | 52.3099482567101+768.08119613079i | 57.7282 | 86.1039 | 144.409747357949+2178.64548471755i | 66.7828 | 86.2077 | 57.7282 | 86.1039
wp0_ea | 3.4e-09 |  | Error Amplifier pole at the origin |  | 46 | 28.8403 | 27.9103246607183 | 1+0.0890138170236069i | 1.004 | 0.08878 | 1+0.0000797319792099082i | 1 | 7.9732e-05 | 1-0.00105145988295894i | 1 | -0.0010515 | 0.999999982814798+0.000480821723799419i | 1 | 0.00048082 | 27.6873199056548-2.50509515232641i | 28.881 | -5.1699 | 79.1527877025864 | 1+0.088318500047898i | 1.0039 | 0.08809 | 1+0.0000797319792099082i | 1 | 7.9732e-05 | 1-0.000367862027769799i | 1 | -0.00036786 | 78.5381657475417-6.95917929190048i | 37.9356 | -5.0637 | -0.0000166666666666667 | 6.16110748440197E-07i | 6.1611e-07 | 1.5708 | 1+0.000626130542618984i | 1 | 0.00062613 | 1+0.0212884384490454i | 1.0002 | 0.021285 | -0.558944417549936+27.0517635514047i | 28.6458 | 91.1837 | 52.2915688363192+750.391040410699i | 57.5268 | 86.0137 | 144.359603407124+2128.48568397947i | 66.5813 | 86.12 | 57.5268 | 86.0137
wp1_ea | 289410.9636 |  | Error Amplifier pole at high frequencies |  | 47 | 29.5121 | 27.9103246607183 | 1+0.0910872151764182i | 1.0041 | 0.090837 | 1+0.0000815891755861737i | 1 | 8.1589e-05 | 1-0.00107595152989623i | 1 | -0.001076 | 0.999999982004884+0.000492021500500298i | 1 | 0.00049202 | 27.6768964971501-2.56249687476573i | 28.8794 | -5.2897 | 79.1527877025864 | 1+0.0903757021877614i | 1.0041 | 0.090131 | 1+0.0000815891755861737i | 1 | 8.1589e-05 | 1-0.000376430635143023i | 1 | -0.00037643 | 78.5094341799655-7.11868276583244i | 37.934 | -5.181 | -0.0000166666666666667 | 6.30461811347704E-07i | 6.3046e-07 | 1.5708 | 1+0.000640714996514952i | 1 | 0.00064071 | 1+0.0217843098815084i | 1.0002 | 0.021781 | -0.558944407222746+26.4360063531601i | 28.4459 | 91.2112 | 52.2723371548949+733.098904931091i | 57.3253 | 85.9215 | 144.307133674564+2079.45484868333i | 66.3799 | 86.0302 | 57.3253 | 85.9215
[5 empty] | 48 | 30.1995 | 27.9103246607183 | 1+0.0932089089763979i | 1.0043 | 0.09294 | 1+0.0000834896316232956i | 1 | 8.349e-05 | 1-0.00110101366057657i | 1 | -0.001101 | 0.999999981156801+0.000503482153513416i | 1 | 0.00050348 | 27.6659901202818-2.62116852282205i | 28.8777 | -5.4122 | 79.1527877025864 | 1+0.0924808227211887i | 1.0043 | 0.092219 | 1+0.0000834896316232956i | 1 | 8.349e-05 | 1-0.000385198831021649i | 1 | -0.0003852 | 78.4793709841331-7.28171791946191i | 37.9323 | -5.301 | -0.0000166666666666667 | 6.45147153452737E-07i | 6.4515e-07 | 1.5708 | 1+0.000655639165982938i | 1 | 0.00065564 | 1+0.0222917316434199i | 1.0002 | 0.022288 | -0.558944396408846+25.8342658754052i | 28.246 | 91.2394 | 52.2522143739939+716.195631931568i | 57.1237 | 85.8272 | 144.252232115809+2031.52701116597i | 66.1783 | 85.9384 | 57.1237 | 85.8272
[5 empty] | 49 | 30.903 | 27.9103246607183 | 1+0.0953800233736826i | 1.0045 | 0.095092 | 1+0.0000854343549682199i | 1 | 8.5434e-05 | 1-0.00112665956327338i | 1 | -0.0011267 | 0.999999980268748+0.000515209759428701i | 1 | 0.00051521 | 27.6545788009441-2.68113496868021i | 28.876 | -5.5376 | 79.1527877025864 | 1+0.0946349778109511i | 1.0045 | 0.094354 | 1+0.0000854343549682199i | 1 | 8.5434e-05 | 1-0.000394171264419191i | 1 | -0.00039417 | 78.4479155399664-7.44835413348981i | 37.9306 | -5.4238 | -0.0000166666666666667 | 6.60174561118062E-07i | 6.6017e-07 | 1.5708 | 1+0.000670910964015138i | 1 | 0.00067091 | 1+0.0228109727765147i | 1.0003 | 0.022807 | -0.558944385085304+25.2462230673737i | 28.0461 | 91.2683 | 52.2311599503498+699.672270579298i | 56.922 | 85.7307 | 144.194788026168+1984.67679061352i | 65.9767 | 85.8445 | 56.922 | 85.7307
[5 empty] | 50 | 31.6228 | 27.9103246607183 | 1+0.0976017095218638i | 1.0048 | 0.097294 | 1+0.0000874243767390058i | 1 | 8.7424e-05 | 1-0.00115290283578374i | 1 | -0.0011529 | 0.999999979338843+0.000527210536378042i | 1 | 0.00052721 | 27.6426396038557-2.74242133832886i | 28.8741 | -5.6658 | 79.1527877025864 | 1+0.0968393096185908i | 1.0047 | 0.096538 | 1+0.0000874243767390058i | 1 | 8.7424e-05 | 1-0.000403352692638602i | 1 | -0.00040335 | 78.4150045725584-7.61866151346284i | 37.9288 | -5.5493 | -0.0000166666666666667 | 6.75552002074135E-07i | 6.7555e-07 | 1.5708 | 1+0.000686538487921015i | 1 | 0.00068654 | 1+0.0233423085893145i | 1.0003 | 0.023338 | -0.558944373228101+24.6715661409852i | 27.8462 | 91.2978 | 52.2091315672822+683.520072274022i | 56.7203 | 85.6321 | 144.13468585269+1938.87937974201i | 65.775 | 85.7485 | 56.7203 | 85.6321
DCMPlant Parameters |  |  |  |  | 51 | 32.3594 | 27.9103246607183 | 1+0.0998751453883449i | 1.005 | 0.099545 | 1+0.0000894607520715371i | 1 | 8.9461e-05 | 1-0.00117975739263811i | 1 | -0.0011798 | 0.999999978365113+0.000539490847332228i | 1 | 0.00053949 | 27.6301485942166-2.805052995524i | 28.8722 | -5.7969 | 79.1527877025864 | 1+0.0990949869100101i | 1.0049 | 0.098773 | 1+0.0000894607520715371i | 1 | 8.9461e-05 | 1-0.000412747983794654i | 1 | -0.00041275 | 78.3805720459543-7.79271084651248i | 37.9269 | -5.6778 | -0.0000166666666666667 | 6.91287629643696E-07i | 6.9129e-07 | 1.5708 | 1+0.000702530023620599i | 1 | 0.00070253 | 1+0.0238860208031004i | 1.0003 | 0.023881 | -0.558944360812088+24.1099904055306i | 27.6463 | 91.3281 | 52.1860850639511+667.730486063574i | 56.5185 | 85.5312 | 144.071805000178+1894.11053179106i | 65.5732 | 85.6503 | 56.5185 | 85.5312
DC_VIN_var_DCM | 1.7864 |  |  |  | 52 | 33.1131 | 27.9103246607183 | 1+0.102201536378915i | 1.0052 | 0.10185 | 1+0.0000915445606789702i | 1 | 9.1545e-05 | 1-0.001207237472478i | 1 | -0.0012072 | 0.999999977345492+0.000552057203474677i | 1 | 0.00055206 | 27.6170807981973-2.86905552396692i | 28.8702 | -5.931 | 79.1527877025864 | 1+0.101403205675167i | 1.0051 | 0.10106 | 1+0.0000915445606789702i | 1 | 9.1545e-05 | 1-0.000422362119395081i | 1 | -0.00042236 | 78.3445490536601-7.97057355320985i | 37.9249 | -5.8091 | -0.0000166666666666667 | 7.07389787064768E-07i | 7.0739e-07 | 1.5708 | 1+0.000718894050037794i | 1 | 0.00071889 | 1+0.024442397701285i | 1.0003 | 0.024438 | -0.558944347810926+23.5611981061215i | 27.4464 | 91.359 | 52.1619743624568+652.295154167768i | 56.3166 | 85.428 | 144.006019631251+1850.34654782442i | 65.3713 | 85.5498 | 56.3166 | 85.428
Fm_DCM | 7.6592 | V/V |  |  | 53 | 33.8844 | 27.9103246607183 | 1+0.10458211597687i | 1.0055 | 0.1042 | 1+0.0000936769074242101i | 1 | 9.3677e-05 | 1-0.00123535764560546i | 1 | -0.0012354 | 0.999999976277818+0.000564916267653745i | 1 | 0.00056492 | 27.603410162261-2.93445470757244i | 28.8681 | -6.0682 | 79.1527877025864 | 1+0.103765189762202i | 1.0054 | 0.1034 | 1+0.0000936769074242101i | 1 | 9.3677e-05 | 1-0.000432200196981832i | 1 | -0.0004322 | 78.3068637058847-8.15232163419475i | 37.9228 | -5.9435 | -0.0000166666666666667 | 7.23867011914351E-07i | 7.2387e-07 | 1.5708 | 1+0.000735639243596002i | 1 | 0.00073564 | 1+0.0250117342822641i | 1.0003 | 0.025007 | -0.558944334197036+23.0248982658169i | 27.2465 | 91.3906 | 52.1367513927902+637.205907608431i | 56.1146 | 85.3224 | 143.937198460409+1807.56426433117i | 65.1693 | 85.4471 | 56.1146 | 85.3224
ADC_VIN_min_DCM | 79.1528 | V/V |  |  | 54 | 34.6737 | 27.9103246607183 | 1+0.107018146397024i | 1.0057 | 0.10661 | 1+0.0000958589229057272i | 1 | 9.5859e-05 | 1-0.00126413282170852i | 1 | -0.0012641 | 0.999999975159826+0.000578074857915476i | 1 | 0.00057807 | 27.589109511326-3.00127650869624i | 28.8658 | -6.2085 | 79.1527877025864 | 1+0.106182191526344i | 1.0056 | 0.10579 | 1+0.0000958589229057272i | 1 | 9.5859e-05 | 1-0.00044226743283387i | 1 | -0.00044227 | 78.2674410135245-8.33802761121961i | 37.9206 | -6.0809 | -0.0000166666666666667 | 7.40728040635165E-07i | 7.4073e-07 | 1.5708 | 1+0.000752774482818504i | 1 | 0.00075277 | 1+0.0255943324158291i | 1.0003 | 0.025589 | -0.558944319941546+22.5008065313424i | 27.0466 | 91.423 | 52.1103660156359+622.454761943475i | 55.9125 | 85.2145 | 143.865204542174+1765.74104112138i | 64.9673 | 85.3421 | 55.9125 | 85.2145
wp_lf_DCM | 2051.7677 | rad |  |  | 55 | 35.4813 | 27.9103246607183 | 1+0.109510919254951i | 1.006 | 0.10908 | 1+0.0000980917640570117i | 1 | 9.8092e-05 | 1-0.00129357825776643i | 1 | -0.0012936 | 0.999999973989144+0.0005915399511186i | 1 | 0.00059154 | 27.5741505057804-3.0695470441838i | 28.8635 | -6.352 | 79.1527877025864 | 1+0.10865549249392i | 1.0059 | 0.10823 | 1+0.0000980917640570117i | 1 | 9.8092e-05 | 1-0.000452569164732898i | 1 | -0.00045257 | 78.226202768925-8.52776446222786i | 37.9184 | -6.2215 | -0.0000166666666666667 | 7.57981813167818E-07i | 7.5798e-07 | 1.5708 | 1+0.000770308853035944i | 1 | 0.00077031 | 1+0.0261905010032221i | 1.0003 | 0.026185 | -0.558944305014216+21.9886450223232i | 26.8468 | 91.4561 | 52.0827659430682+608.033913103039i | 55.7103 | 85.1041 | 143.789895053333+1724.85474951083i | 64.7651 | 85.2346 | 55.7103 | 85.1041
| 326.549 | Hz |  |  | 56 | 36.3078 | 27.9103246607183 | 1+0.112061756251815i | 1.0063 | 0.1116 | 1+0.000100376614759998i | 1 | 0.00010038 | 1-0.00132370956613913i | 1 | -0.0013237 | 0.999999972763291+0.000605318686633765i | 1 | 0.00060532 | 27.5585035973688-3.13929255909548i | 28.8611 | -6.4988 | 79.1527877025864 | 1+0.111186404041843i | 1.0062 | 0.11073 | 1+0.000100376614759998i | 1 | 0.00010038 | 1-0.000463110854793531i | 1 | -0.00046311 | 78.1830674234597-8.72160555006928i | 37.916 | -6.3652 | -0.0000166666666666667 | 7.75637477690888E-07i | 7.7564e-07 | 1.5708 | 1+0.000788251651203509i | 1 | 0.00078825 | 1+0.0268005561409193i | 1.0004 | 0.026794 | -0.558944289383386+21.4881421839479i | 26.6469 | 91.49 | 52.0538966571525+593.935733325711i | 55.508 | 84.9913 | 143.711121069379+1684.88376078895i | 64.5629 | 85.1248 | 55.508 | 84.9913
wz1_dcm | 2272727.2727 | rad |  |  | 57 | 37.1535 | 27.9103246607183 | 1+0.114672009875156i | 1.0066 | 0.11417 | 1+0.00010271468647277i | 1 | 0.00010271 | 1-0.00135454272284517i | 1 | -0.0013545 | 0.999999971479664+0.000619418370128921i | 1 | 0.00061942 | 27.5421379839735-3.21053939795627i | 28.8586 | -6.6489 | 79.1527877025864 | 1+0.113776268092915i | 1.0065 | 0.11329 | 1+0.00010271468647277i | 1 | 0.00010271 | 1-0.00047389809235937i | 1 | -0.0004739 | 78.1379499619954-8.91962454443163i | 37.9135 | -6.5123 | -0.0000166666666666667 | 7.93704395471405E-07i | 7.937e-07 | 1.5708 | 1+0.000806612390830284i | 1 | 0.00080661 | 1+0.0274248212882296i | 1.0004 | 0.027418 | -0.558944273015895+20.9990326429864i | 26.4471 | 91.5247 | 52.0237013265221+580.152767192875i | 55.3056 | 84.8759 | 143.628727335243+1645.80693496454i | 64.3605 | 85.0125 | 55.3056 | 84.8759
| 361715.7798 | Hz |  |  | 58 | 38.0189 | 27.9103246607183 | 1+0.117343064115997i | 1.0069 | 0.11681 | 1+0.000105107218871901i | 1 | 0.00010511 | 1-0.00138609407603236i | 1 | -0.0013861 | 0.999999970135542+0.000633846477442891i | 1 | 0.00063385 | 27.5250215633275-3.28331397336986i | 28.8559 | -6.8024 | 79.1527877025864 | 1+0.116426457827336i | 1.0068 | 0.1159 | 1+0.000105107218871901i | 1 | 0.00010511 | 1-0.000484936596966561i | 1 | -0.00048494 | 78.0907617743244-9.12189533655046i | 37.9109 | -6.6626 | -0.0000166666666666667 | 8.12192145828322E-07i | 8.1219e-07 | 1.5708 | 1+0.000825400807023454i | 1 | 0.0008254 | 1+0.0280636274387974i | 1.0004 | 0.028056 | -0.55894425587703+20.5210570670862i | 26.2472 | 91.5602 | 51.9921207209711+566.677727759478i | 55.1031 | 84.7578 | 143.542552030519+1607.60360978422i | 64.1581 | 84.8976 | 55.1031 | 84.7578
wz2_dcm | 492600.5675 | rad |  |  | 59 | 38.9045 | 27.9103246607183 | 1+0.120076335202651i | 1.0072 | 0.1195 | 1+0.000107555480509735i | 1 | 0.00010756 | 1-0.00141838035464578i | 1 | -0.0014184 | 0.999999968728073+0.000648610658549152i | 1 | 0.00064861 | 27.5071208856963-3.35764273183051i | 28.8531 | -6.9594 | 79.1527877025864 | 1+0.119138378410784i | 1.0071 | 0.11858 | 1+0.000107555480509735i | 1 | 0.00010756 | 1-0.000496232221376358i | 1 | -0.00049623 | 78.0414105236756-9.32849194623575i | 37.9081 | -6.8164 | -0.0000166666666666667 | 8.31110531211589E-07i | 8.3111e-07 | 1.5708 | 1+0.00084462686164998i | 1 | 0.00084463 | 1+0.0287173132960993i | 1.0004 | 0.028709 | -0.558944237930438+20.0539620272699i | 26.0474 | 91.5965 | 51.9590931241519+553.503492779262i | 54.9005 | 84.6372 | 143.452426529333+1570.2535900183i | 63.9555 | 84.7802 | 54.9005 | 84.6372
| 78399.8153 | Hz |  |  | 60 | 39.8107 | 27.9103246607183 | 1+0.122873272351627i | 1.0075 | 0.12226 | 1+0.000110060769487001i | 1 | 0.00011006 | 1-0.00145141867729771i | 1 | -0.0014514 | 0.999999967254273+0.00066371874161195i | 1 | 0.00066372 | 27.4884011055827-3.43355211655769i | 28.8502 | -7.1199 | 79.1527877025864 | 1+0.121913467739447i | 1.0074 | 0.12131 | 1+0.000110060769487001i | 1 | 0.00011006 | 1-0.000507790954678338i | 1 | -0.00050779 | 77.9898000124347-9.53948842073324i | 37.9053 | -6.9736 | -0.0000166666666666667 | 8.50469582399555E-07i | 8.5047e-07 | 1.5708 | 1+0.000864300748618508i | 1 | 0.0008643 | 1+0.0293862254530293i | 1.0004 | 0.029378 | -0.558944219138048+19.5974998635645i | 25.8475 | 91.6337 | 51.9245542444676+540.623101022922i | 54.6978 | 84.5138 | 143.358175155112+1533.73713700941i | 63.7528 | 84.6601 | 54.6978 | 84.5138
[5 empty] | 61 | 40.738 | 27.9103246607183 | 1+0.125735358536025i | 1.0079 | 0.12508 | 1+0.000112624414141076i | 1 | 0.00011262 | 1-0.00148522656134415i | 1 | -0.0014852 | 0.999999965711014+0.00067917873713691i | 1 | 0.00067918 | 27.4688259325151-3.51106852717164i | 28.8472 | -7.2841 | 79.1527877025864 | 1+0.124753197202422i | 1.0078 | 0.12411 | 1+0.000112624414141076i | 1 | 0.00011262 | 1-0.000519618925465898i | 1 | -0.00051962 | 77.9358300452369-9.7549587249189i | 37.9023 | -7.1344 | -0.0000166666666666667 | 8.70279563817404E-07i | 8.7028e-07 | 1.5708 | 1+0.00088443289928433i | 1 | 0.00088443 | 1+0.0300707185756672i | 1.0005 | 0.030062 | -0.558944199460001+19.1514285536889i | 25.6477 | 91.6717 | 51.8884371242776+528.029748687449i | 54.4949 | 84.3877 | 143.259614930583+1498.03495847906i | 63.55 | 84.5373 | 54.4949 | 84.3877
[5 empty] | 62 | 41.6869 | 27.9103246607183 | 1+0.128664111271822i | 1.0082 | 0.12796 | 1+0.000115247773750289i | 1 | 0.00011525 | 1-0.00151982193217272i | 1 | -0.0015198 | 0.999999964095024+0.000694998842218294i | 1 | 0.000695 | 27.4483575809914-3.59021827601924i | 28.844 | -7.4519 | 79.1527877025864 | 1+0.127659072461858i | 1.0081 | 0.12697 | 1+0.000115247773750289i | 1 | 0.00011525 | 1-0.00053172240508571i | 1 | -0.00053172 | 77.8793962896236-9.97497662230042i | 37.8991 | -7.2988 | -0.0000166666666666667 | 8.90550978979501E-07i | 8.9055e-07 | 1.5708 | 1+0.000905033987980207i | 1 | 0.00090503 | 1+0.030771155591327i | 1.0005 | 0.030761 | -0.558944178854559+18.7155115847299i | 25.4479 | 91.7106 | 51.8506720475335+515.716785895051i | 54.2919 | 84.2587 | 143.156555323281+1463.12819858747i | 63.347 | 84.4118 | 54.2919 | 84.2587
[5 empty] | 63 | 42.658 | 27.9103246607183 | 1+0.131661083422487i | 1.0086 | 0.13091 | 1+0.000117932239254628i | 1 | 0.00011793 | 1-0.00155522313270693i | 1 | -0.0015552 | 0.999999962402875+0.000711187444885217i | 1 | 0.00071119 | 27.4269567196634-3.67102754095405i | 28.8407 | -7.6236 | 79.1527877025864 | 1+0.13063263425128i | 1.0085 | 0.1299 | 1+0.000117932239254628i | 1 | 0.00011793 | 1-0.000544107810962875i | 1 | -0.00054411 | 77.8203901344896-10.1996155462822i | 37.8958 | -7.467 | -0.0000166666666666667 | 9.11294576058488E-07i | 9.1129e-07 | 1.5708 | 1+0.000926114937676049i | 1 | 0.00092611 | 1+0.0314879078809857i | 1.0005 | 0.031478 | -0.558944157278016+18.2895178277404i | 25.2481 | 91.7505 | 51.8111864460322+503.677713280171i | 54.0888 | 84.1269 | 143.048797987058+1428.99842824254i | 63.1439 | 84.2835 | 54.0888 | 84.1269
[5 empty] | 64 | 43.6516 | 27.9103246607183 | 1+0.134727864022322i | 1.009 | 0.13392 | 1+0.000120679233993238i | 1 | 0.00012068 | 1-0.00159144893313192i | 1 | -0.0015914 | 0.999999960630977+0.000727753128549097i | 1 | 0.00072775 | 27.4045824198626-3.75352231436438i | 28.8372 | -7.7991 | 79.1527877025864 | 1+0.13367545919251i | 1.0089 | 0.13289 | 1+0.000120679233993238i | 1 | 0.00012068 | 1-0.00055678171000353i | 1 | -0.00055678 | 77.7586985465836-10.4289484611267i | 37.8924 | -7.6389 | -0.0000166666666666667 | 9.32521353584112E-07i | 9.3252e-07 | 1.5708 | 1+0.000947686925770427i | 1 | 0.00094769 | 1+0.0322213554761945i | 1.0005 | 0.03221 | -0.5589441346846+17.8732214151917i | 25.0483 | 91.7912 | 51.7699048044345+491.906178663096i | 53.8855 | 83.9921 | 142.936136500019+1395.62763565351i | 62.9407 | 84.1523 | 53.8855 | 83.9921
[5 empty] | 65 | 44.6684 | 27.9103246607183 | 1+0.137866079118997i | 1.0095 | 0.137 | 1+0.00012349021445909i | 1 | 0.00012349 | 1-0.00162851854084658i | 1 | -0.0016285 | 0.999999958775572+0.000744704676554685i | 1 | 0.0007447 | 27.3811921035787-3.83772834823901i | 28.8335 | -7.9786 | 79.1527877025864 | 1+0.136789160631607i | 1.0093 | 0.13595 | 1+0.00012349021445909i | 1 | 0.00012349 | 1-0.000569750822076707i | 1 | -0.00056975 | 77.6942039253669-10.6630477120266i | 37.8888 | -7.8147 | -0.0000166666666666667 | 9.54242566274785E-07i | 9.5424e-07 | 1.5708 | 1+0.000969761390016969i | 1 | 0.00096976 | 1+0.0329718872605769i | 1.0005 | 0.03296 | -0.558944111026391+17.4664016212155i | 24.8485 | 91.8329 | 51.7267485642889+480.395973808727i | 53.682 | 83.8543 | 142.818356099472+1362.99821712531i | 62.7373 | 84.0182 | 53.682 | 83.8543
[5 empty] | 66 | 45.7088 | 27.9103246607183 | 1+0.141077392635693i | 1.0099 | 0.14015 | 1+0.000126366671071234i | 1 | 0.00012637 | 1-0.00166645161064759i | 1 | -0.0016665 | 0.999999956832725+0.000762051076837115i | 1 | 0.00076205 | 27.3567414910228-3.9236710950508i | 28.8297 | -8.162 | 79.1527877025864 | 1+0.13997538949429i | 1.0097 | 0.13907 | 1+0.000126366671071234i | 1 | 0.00012637 | 1-0.000583022023577293i | 1 | -0.00058302 | 77.626783956578-10.9019848636813i | 37.8851 | -7.9944 | -0.0000166666666666667 | 9.76469731004991E-07i | 9.7647e-07 | 1.5708 | 1+0.000992350034588808i | 1 | 0.00099235 | 1+0.0337399011760195i | 1.0006 | 0.033727 | -0.558944086253211+17.0688427445717i | 24.6487 | 91.8756 | 51.6816360272785+469.141031269149i | 53.4785 | 83.7135 | 142.695233414492+1331.09296808965i | 62.5338 | 83.8812 | 53.4785 | 83.7135
[5 empty] | 67 | 46.7735 | 27.9103246607183 | 1+0.144363507253345i | 1.0104 | 0.14337 | 1+0.000129310128965041i | 1 | 0.00012931 | 1-0.00170526825515065i | 1 | -0.0017053 | 0.999999954798314+0.000779801526687422i | 1 | 0.0007798 | 27.3311845479214-4.01137564423381i | 28.8257 | -8.3496 | 79.1527877025864 | 1+0.143235835161276i | 1.0102 | 0.14227 | 1+0.000129310128965041i | 1 | 0.00012931 | 1-0.000596602351071989i | 1 | -0.0005966 | 77.5563114648992-11.1458305267544i | 37.8811 | -8.1781 | -0.0000166666666666667 | 9.99214632911679E-07i | 9.9921e-07 | 1.5708 | 1+0.00101546483628429i | 1 | 0.0010155 | 1+0.0345258044336659i | 1.0006 | 0.034512 | -0.558944060312508+16.6803339942817i | 24.449 | 91.9192 | 51.6344822579812+458.135421308707i | 53.2747 | 83.5696 | 142.566536196872+1299.89507436924i | 62.3301 | 83.7411 | 53.2747 | 83.5696
[5 empty] | 68 | 47.863 | 27.9103246607183 | 1+0.14772616531342i | 1.0109 | 0.14667 | 1+0.000132322148800847i | 1 | 0.00013232 | 1-0.00174498905545449i | 1 | -0.001745 | 0.999999952668024+0.000797965437629073i | 1 | 0.00079797 | 27.3044734327101-4.10086665402278i | 28.8216 | -8.5414 | 79.1527877025864 | 1+0.146572226364015i | 1.0107 | 0.14554 | 1+0.000132322148800847i | 1 | 0.00013232 | 1-0.000610499005030189i | 1 | -0.0006105 | 77.4826542661743-11.3946541715718i | 37.877 | -8.366 | -0.0000166666666666667 | 1.02248933164291E-06i | 1.0225e-06 | 1.5708 | 1+0.00103911805087724i | 1 | 0.0010391 | 1+0.0353300137298261i | 1.0006 | 0.035315 | -0.558944033149256+16.3006693778633i | 24.2492 | 91.9639 | 51.5851989864342+447.373348910266i | 53.0708 | 83.4225 | 142.432023051238+1269.3881036712i | 62.1262 | 83.5979 | 53.0708 | 83.4225
[5 empty] | 69 | 48.9779 | 27.9103246607183 | 1+0.151167149741731i | 1.0114 | 0.15003 | 1+0.000135404327591438i | 1 | 0.0001354 | 1-0.00178563507205319i | 1 | -0.0017856 | 0.999999950437336+0.000816552440408077i | 1 | 0.00081655 | 27.2765584438131-4.19216827841902i | 28.8172 | -8.7375 | 79.1527877025864 | 1+0.149986332101285i | 1.0112 | 0.14888 | 1+0.000135404327591438i | 1 | 0.0001354 | 1-0.000624719353641766i | 1 | -0.00062472 | 77.4056750196821-11.6485239284028i | 37.8727 | -8.558 | -0.0000166666666666667 | 1.04630616775202E-06i | 1.0463e-06 | 1.5708 | 1+0.00106332221961512i | 1 | 0.0010633 | 1+0.0361529554669139i | 1.0007 | 0.036137 | -0.558944004705846+15.9296475921112i | 24.0495 | 92.0096 | 51.5336945108645+436.849150861508i | 52.8667 | 83.2721 | 142.291443165271+1239.55599730647i | 61.9222 | 83.4516 | 52.8667 | 83.2721
[5 empty] | 70 | 50.1187 | 27.9103246607183 | 1+0.154688284993769i | 1.0119 | 0.15347 | 1+0.000138558299548806i | 1 | 0.00013856 | 1-0.00182722785600277i | 1 | -0.0018272 | 0.99999994810152+0.000835572390099332i | 1 | 0.00083557 | 27.2473879672186-4.28530408904196i | 28.8126 | -8.9379 | 79.1527877025864 | 1+0.153479962577139i | 1.0117 | 0.15229 | 1+0.000138558299548806i | 1 | 0.00013856 | 1-0.00063927093672378i | 1 | -0.00063927 | 77.3252310810313-11.9075063736556i | 37.8682 | -8.7544 | -0.0000166666666666667 | 1.07067776924077E-06i | 1.0707e-06 | 1.5708 | 1+0.00108809017586856i | 1 | 0.0010881 | 1+0.0369950659795312i | 1.0007 | 0.036978 | -0.558943974921944+15.5670719163635i | 23.8497 | 92.0564 | 51.4798736009652+426.557292920028i | 52.6623 | 83.1184 | 142.144536041064+1210.38306213174i | 61.7179 | 83.302 | 52.6623 | 83.1184
[5 empty] | 71 | 51.2861 | 27.9103246607183 | 1+0.158291438022052i | 1.0125 | 0.15699 | 1+0.000141785736950631i | 1 | 0.00014179 | 1-0.00186978946034782i | 1 | -0.0018698 | 0.99999994565562+0.000855035371331926i | 1 | 0.00085504 | 27.2169084245858-4.38029699162238i | 28.8078 | -9.1428 | 79.1527877025864 | 1+0.157054970160698i | 1.0123 | 0.15578 | 1+0.000141785736950631i | 1 | 0.00014179 | 1-0.000654161469718197i | 1 | -0.00065416 | 77.2411743563103-12.1716663013073i | 37.8635 | -8.955 | -0.0000166666666666667 | 1.09561705825487E-06i | 1.0956e-06 | 1.5708 | 1+0.00111343505193583i | 1 | 0.0011134 | 1+0.0378567917658183i | 1.0007 | 0.037839 | -0.558943943734371+15.2127501081973i | 23.65 | 92.1042 | 51.4236374021445+416.492367056139i | 52.4578 | 82.9614 | 141.991031228764+1181.85396271052i | 61.5135 | 83.1492 | 52.4578 | 82.9614
[5 empty] | 72 | 52.4807 | 27.9103246607183 | 1+0.161978519266009i | 1.013 | 0.16058 | 1+0.000145088351026943i | 1 | 0.00014509 | 1-0.00191334245181434i | 1 | -0.0019133 | 0.999999943094448+0.000874951703636134i | 1 | 0.00087495 | 27.1850642221408-4.47716913689115i | 28.8028 | -9.3522 | 79.1527877025864 | 1+0.160713250368306i | 1.0128 | 0.15935 | 1+0.000145088351026943i | 1 | 0.00014509 | 1-0.000669398847782711i | 1 | -0.0006694 | 77.1533511581925-12.4410664788804i | 37.8586 | -9.1602 | -0.0000166666666666667 | 1.12113725793547E-06i | 1.1211e-06 | 1.5708 | 1+0.0011393702860057i | 1 | 0.0011394 | 1+0.0387385897241937i | 1.0008 | 0.038719 | -0.558943911076974+14.8664943014996i | 23.4503 | 92.1532 | 51.3648833412401+406.649088772284i | 52.2531 | 82.8009 | 141.830648063798+1153.95371369054i | 61.3089 | 82.993 | 52.2531 | 82.8009
[5 empty] | 73 | 53.7032 | 27.9103246607183 | 1+0.16575148366492i | 1.0136 | 0.16426 | 1+0.000148467892867441i | 1 | 0.00014847 | 1-0.00195790992277489i | 1 | -0.0019579 | 0.999999940412572+0.000895331946914962i | 1 | 0.00089533 | 27.151797700652-4.57594182561602i | 28.7976 | -9.5663 | 79.1527877025864 | 1+0.164456742868549i | 1.0134 | 0.163 | 1+0.000148467892867441i | 1 | 0.00014847 | 1-0.000684991149976858i | 1 | -0.00068499 | 77.061602064776-12.7157673872728i | 37.8534 | -9.3698 | -0.0000166666666666667 | 1.14725189943022E-06i | 1.1473e-06 | 1.5708 | 1+0.00116590962928255i | 1 | 0.0011659 | 1+0.0396409273956066i | 1.0008 | 0.03962 | -0.558943876880491+14.5281209068586i | 23.2506 | 92.2033 | 51.3035050342236+397.022294498027i | 52.0482 | 82.637 | 141.663095409081+1126.66767239424i | 61.104 | 82.8334 | 52.0482 | 82.637
[5 empty] | 74 | 54.9541 | 27.9103246607183 | 1+0.169612331694451i | 1.0143 | 0.16801 | 1+0.000151926154349942i | 1 | 0.00015193 | 1-0.0020035155034925i | 1 | -0.0020035 | 0.999999937604303+0.000916186907043166i | 1 | 0.00091619 | 27.1170490867994-4.67663540753926i | 28.7921 | -9.785 | 79.1527877025864 | 1+0.168287432510705i | 1.0141 | 0.16673 | 1+0.000151926154349942i | 1 | 0.00015193 | 1-0.000700946643545655i | 1 | -0.00070095 | 76.9657617820177-12.995826943752i | 37.848 | -9.5841 | -0.0000166666666666667 | 1.17397482906773E-06i | 1.174e-06 | 1.5708 | 1+0.00119306715327748i | 1 | 0.0011931 | 1+0.0405642832114345i | 1.0008 | 0.040542 | -0.558943841072379+14.1974505142209i | 23.0509 | 92.2545 | 51.239392196468+387.606939059519i | 51.8431 | 82.4695 | 141.488071403795+1099.98153161936i | 60.899 | 82.6704 | 51.8431 | 82.4695
[5 empty] | 75 | 56.2341 | 27.9103246607183 | 1+0.17356311042733i | 1.015 | 0.17185 | 1+0.00015546496909046i | 1 | 0.00015546 | 1-0.00205018337464972i | 1 | -0.0020502 | 0.999999934663685+0.00093752764159665i | 1 | 0.00093753 | 27.0807564462888-4.77926917397194i | 28.7864 | -10.0086 | 79.1527877025864 | 1+0.172207350377124i | 1.0147 | 0.17053 | 1+0.00015546496909046i | 1 | 0.00015546 | 1-0.000717273788302984i | 1 | -0.00071727 | 76.8656590107055-13.2813002074217i | 37.8424 | -9.8031 | -0.0000166666666666667 | 1.20132021569901E-06i | 1.2013e-06 | 1.5708 | 1+0.0012208572572692i | 1 | 0.0012209 | 1+0.0415091467471527i | 1.0009 | 0.041485 | -0.558943803576684+13.8743077977673i | 22.8513 | 92.307 | 51.1724305562453+378.398093222598i | 51.6377 | 82.2984 | 141.305263220447+1073.88131264713i | 60.6937 | 82.5039 | 51.6377 | 82.2984
[5 empty] | 76 | 57.544 | 27.9103246607183 | 1+0.177605914618738i | 1.0156 | 0.17577 | 1+0.000159086213415412i | 1 | 0.00015909 | 1-0.00209793828016957i | 1 | -0.0020979 | 0.999999931584479+0.000959365465715355i | 1 | 0.00095937 | 27.0428556390912-4.88386124380475i | 28.7804 | -10.2371 | 79.1527877025864 | 1+0.176218574860148i | 1.0154 | 0.17443 | 1+0.000159086213415412i | 1 | 0.00015909 | 1-0.000733981241117113i | 1 | -0.00073398 | 76.7611163190065-13.5722390664883i | 37.8365 | -10.0269 | -0.0000166666666666667 | 0.00000122930255821i | 1.2293e-06 | 1.5708 | 1+0.00124929467593867i | 1 | 0.0012493 | 1+0.0424760189819149i | 1.0009 | 0.042451 | -0.558943764313883+13.558521422952i | 22.6516 | 92.3607 | 51.1025017721411+369.390941308415i | 51.4321 | 82.1235 | 141.114346832126+1048.35335845495i | 60.4881 | 82.3337 | 51.4321 | 82.1235
[5 empty] | 77 | 58.8844 | 27.9103246607183 | 1+0.181742887816968i | 1.0164 | 0.17978 | 1+0.000162791807356471i | 1 | 0.00016279 | 1-0.00214680554033505i | 1 | -0.0021468 | 0.999999928360155+0.000981711958102685i | 1 | 0.00098171 | 27.0032802772256-4.99042844270087i | 28.7742 | -10.4706 | 79.1527877025864 | 1+0.180323232764091i | 1.0161 | 0.17841 | 1+0.000162791807356471i | 1 | 0.00016279 | 1-0.000751077860500673i | 1 | -0.00075108 | 76.6519500217256-13.868691906662i | 37.8304 | -10.2556 | -0.0000166666666666667 | 1.25793669320909E-06i | 1.2579e-06 | 1.5708 | 1+0.0012783944871817i | 1 | 0.0012784 | 1+0.0434654125641778i | 1.0009 | 0.043438 | -0.55894372320069+13.2499239556588i | 22.452 | 92.4156 | 51.0294833551591+360.58077888071i | 51.2262 | 81.945 | 140.914986791996+1023.38432713106i | 60.2823 | 82.16 | 51.2262 | 81.945
[5 empty] | 78 | 60.256 | 27.9103246607183 | 1+0.185976223499971i | 1.0171 | 0.18388 | 1+0.000166583715668595i | 1 | 0.00016658 | 1-0.00219681106521436i | 1 | -0.0021968 | 0.999999924983873+0.00100457896716469i | 1 | 0.0010046 | 26.9619616855396-5.09898617524752i | 28.7676 | -10.7092 | 79.1527877025864 | 1+0.184523500432905i | 1.0169 | 0.18247 | 1+0.000166583715668595i | 1 | 0.00016658 | 1-0.00076857271130756i | 1 | -0.00076857 | 76.5379700675105-14.170703260057i | 37.8239 | -10.4893 | -0.0000166666666666667 | 1.28723780289369E-06i | 1.2872e-06 | 1.5708 | 1+0.00130817212010338i | 1 | 0.0013082 | 1+0.0444778520835149i | 1.001 | 0.044449 | -0.558943680149891+12.9483517734254i | 22.2524 | 92.4718 | 50.953248596362+351.963010503811i | 51.02 | 81.7626 | 140.706836027308+998.961185488518i | 60.0763 | 81.9825 | 51.02 | 81.7626
[5 empty] | 79 | 61.6595 | 27.9103246607183 | 1+0.19030816623836i | 1.0179 | 0.18806 | 1+0.000170463948871764i | 1 | 0.00017046 | 1-0.00224798136839867i | 1 | -0.002248 | 0.999999921448472+0.00102797861729227i | 1 | 0.001028 | 26.9188288659822-5.20954828985288i | 28.7608 | -10.9529 | 79.1527877025864 | 1+0.188821604904107i | 1.0177 | 0.18662 | 1+0.000170463948871764i | 1 | 0.00017046 | 1-0.000786475069539246i | 1 | -0.00078647 | 76.4189799353465-14.4783134339835i | 37.8172 | -10.7281 | -0.0000166666666666667 | 1.31722142309999E-06i | 1.3172e-06 | 1.5708 | 1+0.00133864336319885i | 1 | 0.0013386 | 1+0.0455138743487608i | 1.001 | 0.045482 | -0.558943635070181+12.6536449786886i | 22.0528 | 92.5293 | 50.8736665009485+343.533147570417i | 50.8136 | 81.5763 | 140.489535650387+975.071202875878i | 59.87 | 81.8012 | 50.8136 | 81.5763
[5 empty] | 80 | 63.0957 | 27.9103246607183 | 1+0.194741012885514i | 1.0188 | 0.19233 | 1+0.00017443456431698i | 1 | 0.00017443 | 1-0.00230034358106006i | 1 | -0.0023003 | 0.999999917746452+0.00105192331528964i | 1 | 0.0010519 | 26.8738084659013-5.32212693619242i | 28.7537 | -11.202 | 79.1527877025864 | 1+0.193219825089578i | 1.0185 | 0.19087 | 1+0.00017443456431698i | 1 | 0.00017443 | 1-0.000804794427263028i | 1 | -0.00080479 | 76.2947765418009-14.7915581190632i | 37.8101 | -10.972 | -0.0000166666666666667 | 0.0000013479034515403i | 1.3479e-06 | 1.5708 | 1+0.00136982437272452i | 1 | 0.0013698 | 1+0.0465740286726336i | 1.0011 | 0.04654 | -0.558943587865938+12.3656473140046i | 21.8532 | 92.5881 | 50.7906017297664+335.28680619824i | 50.6069 | 81.3861 | 140.262714789233+951.701945181898i | 59.6633 | 81.6161 | 50.6069 | 81.3861
[5 empty] | 81 | 64.5654 | 27.9103246607183 | 1+0.199277113795403i | 1.0197 | 0.1967 | 1+0.000178497667277112i | 1 | 0.0001785 | 1-0.00235392546633677i | 1 | -0.0023539 | 0.999999913869962+0.00107642575695262i | 1 | 0.0010764 | 26.8268247509471-5.43673241502621i | 28.7462 | -11.4564 | 79.1527877025864 | 1+0.197720492983878i | 1.0194 | 0.1952 | 1+0.000178497667277112i | 1 | 0.0001785 | 1-0.000823540497644859i | 1 | -0.00082354 | 76.1651501605886-15.1104679761538i | 37.8028 | -11.2213 | -0.0000166666666666667 | 1.37930015623223E-06i | 1.3793e-06 | 1.5708 | 1+0.00140173168126438i | 1 | 0.0014017 | 1+0.0476588771629889i | 1.0011 | 0.047623 | -0.558943538437036+12.0842060791991i | 21.6536 | 92.6483 | 50.7039145493139+327.219705194594i | 50.3998 | 81.1919 | 140.025990440634+928.841269031728i | 59.4564 | 81.427 | 50.3998 | 81.1919
[5 empty] | 82 | 66.0693 | 27.9103246607183 | 1+0.20391887406877i | 1.0206 | 0.20116 | 1+0.000182655412063131i | 1 | 0.00018266 | 1-0.00240875543405363i | 1 | -0.0024088 | 0.999999909810778+0.00110149893380013i | 1 | 0.0011015 | 26.777799583199-5.55337302023267i | 28.7384 | -11.7163 | 79.1527877025864 | 1+0.202325994900698i | 1.0203 | 0.19963 | 1+0.000182655412063131i | 1 | 0.00018266 | 1-0.00084272322009939i | 1 | -0.00084272 | 76.0298843561596-15.4350682016238i | 37.7951 | -11.4758 | -0.0000166666666666667 | 1.41142818412419E-06i | 1.4114e-06 | 1.5708 | 1+0.00143438220649576i | 1 | 0.0014344 | 1+0.0487689950208559i | 1.0012 | 0.04873 | -0.558943486678633+11.8091720504037i | 21.4541 | 92.7099 | 50.6134607913827+319.327664087981i | 50.1925 | 80.9935 | 139.778967348886+906.477316171923i | 59.2492 | 81.234 | 50.1925 | 80.9935
[5 empty] | 83 | 67.6083 | 27.9103246607183 | 1+0.208668754828354i | 1.0215 | 0.20572 | 1+0.000186910003166355i | 1 | 0.00018691 | 1-0.00246486255578526i | 1 | -0.0024649 | 0.999999905560291+0.00112715613996239i | 1 | 0.0011272 | 26.7266524051863-5.67205487293183i | 28.7302 | -11.9818 | 79.1527877025864 | 1+0.207038772738116i | 1.0212 | 0.20415 | 1+0.000186910003166355i | 1 | 0.00018691 | 1-0.000862352765559977i | 1 | -0.00086235 | 75.888755933131-15.7653780705949i | 37.787 | -11.7359 | -0.0000166666666666667 | 1.44430456992183E-06i | 1.4443e-06 | 1.5708 | 1+0.00146779326015932i | 1 | 0.0014678 | 1+0.0499049708454168i | 1.0012 | 0.049864 | -0.558943432480939+11.5403994009352i | 21.2546 | 92.7729 | 50.5190918235743+311.606601225712i | 49.9848 | 80.7911 | 139.521237913438+884.598508041561i | 59.0416 | 81.037 | 49.9848 | 80.7911
[5 empty] | 84 | 69.1831 | 27.9103246607183 | 1+0.213529274523805i | 1.0225 | 0.21037 | 1+0.000191263696427305i | 1 | 0.00019126 | 1-0.00252227658027029i | 1 | -0.0025223 | 0.999999901109485+0.00115341097922974i | 1 | 0.0011534 | 26.6733002305145-5.7927817476032i | 28.7217 | -12.253 | 79.1527877025864 | 1+0.211861325273322i | 1.0222 | 0.20877 | 1+0.000191263696427305i | 1 | 0.00019126 | 1-0.000882439541871453i | 1 | -0.00088244 | 75.7415349035162-16.1014104578541i | 37.7786 | -12.0015 | -0.0000166666666666667 | 1.47794674512008E-06i | 1.4779e-06 | 1.5708 | 1+0.00150198255723795i | 1 | 0.001502 | 1+0.0510674069460903i | 1.0013 | 0.051023 | -0.558943375728998+11.2777456239769i | 21.0551 | 92.8374 | 50.4206545320084+304.052531936574i | 49.7768 | 80.5844 | 139.252382129053+863.193540526735i | 58.8337 | 80.8359 | 49.7768 | 80.5844
[5 empty] | 85 | 70.7946 | 27.9103246607183 | 1+0.218503010267004i | 1.0236 | 0.21512 | 1+0.000195718800231775i | 1 | 0.00019572 | 1-0.00258102794918446i | 1 | -0.002581 | 0.999999896448919+0.00118027737226548i | 1 | 0.0011803 | 26.6176576418613-5.91555489014129i | 28.7128 | -12.5299 | 79.1527877025864 | 1+0.216796209487504i | 1.0232 | 0.21349 | 1+0.000195718800231775i | 1 | 0.00019572 | 1-0.000902994199308498i | 1 | -0.00090299 | 75.5879844738411-16.4431713362394i | 37.7699 | -12.2727 | -0.0000166666666666667 | 1.51237254724553E-06i | 1.5124e-06 | 1.5708 | 1+0.00153696822534952i | 1 | 0.001537 | 1+0.0522569196618838i | 1.0014 | 0.052209 | -0.558943316302433+11.0210714570189i | 20.8556 | 92.9033 | 50.31799131762+296.661566757483i | 49.5684 | 80.3734 | 138.971967562274+842.251378895445i | 58.6255 | 80.6306 | 49.5684 | 80.3734
[5 empty] | 86 | 72.4436 | 27.9103246607183 | 1+0.223592599198474i | 1.0247 | 0.21997 | 1+0.000200277676734771i | 1 | 0.00020028 | 1-0.00264114781328121i | 1 | -0.0026411 | 0.999999891568707+0.0012077695639868i | 1 | 0.0012078 | 26.55963679715-6.0403728278353i | 28.7035 | -12.8127 | 79.1527877025864 | 1+0.221846041921592i | 1.0243 | 0.21831 | 1+0.000200277676734771i | 1 | 0.00020028 | 1-0.000924027636222554i | 1 | -0.00092403 | 75.4278610543656-16.7906592524159i | 37.7607 | -12.5497 | -0.0000166666666666667 | 1.54760022931414E-06i | 1.5476e-06 | 1.5708 | 1+0.00157276881435835i | 1 | 0.0015728 | 1+0.0534741396881839i | 1.0014 | 0.053423 | -0.558943254075195+10.77024080802i | 20.6562 | 92.9708 | 50.2109401075526+289.429909723072i | 49.3596 | 80.1582 | 138.67954936827+821.761252910004i | 58.4169 | 80.4211 | 49.3596 | 80.1582
[5 empty] | 87 | 74.131 | 27.9103246607183 | 1+0.228800739885638i | 1.0258 | 0.22493 | 1+0.000204942743112962i | 1 | 0.00020494 | 1-0.00270266804890831i | 1 | -0.0027027 | 0.999999886458497+0.00123590213111768i | 1 | 0.0012359 | 26.4991474447601-6.16723117130981i | 28.6937 | -13.1014 | 79.1527877025864 | 1+0.227013500063588i | 1.0254 | 0.22323 | 1+0.000204942743112962i | 1 | 0.00020494 | 1-0.000945551004820291i | 1 | -0.00094555 | 75.260914292769-17.1438647800969i | 37.7511 | -12.8326 | -0.0000166666666666667 | 1.58364846950925E-06i | 1.5836e-06 | 1.5708 | 1+0.00160940330621061i | 1 | 0.0016094 | 1+0.0547197124111608i | 1.0015 | 0.054665 | -0.558943188915291+10.5251206832493i | 20.4568 | 93.0399 | 50.099334383222+282.353856716987i | 49.1505 | 79.9385 | 138.374670352346+801.712652113596i | 58.2079 | 80.2073 | 49.1505 | 79.9385
[5 empty] | 88 | 75.8578 | 27.9103246607183 | 1+0.234130193753625i | 1.027 | 0.22999 | 1+0.000209716472846289i | 1 | 0.00020972 | 1-0.00276562127490897i | 1 | -0.0027656 | 0.999999881107451+0.00126468998991757i | 1 | 0.0012647 | 26.4360969486816-6.29612240851831i | 28.6836 | -13.3962 | 79.1527877025864 | 1+0.232301323768196i | 1.0266 | 0.22825 | 1+0.000209716472846289i | 1 | 0.00020972 | 1-0.000967575717076629i | 1 | -0.00096758 | 75.0868871347912-17.5027699509121i | 37.7411 | -13.1214 | -0.0000166666666666667 | 1.62053638108496E-06i | 1.6205e-06 | 1.5708 | 1+0.0016468911249988i | 1 | 0.0016469 | 1+0.0559942982499591i | 1.0016 | 0.055936 | -0.558943120684511+10.2855811167713i | 20.2574 | 93.1105 | 49.9830032267222+275.429793883724i | 48.9409 | 79.7143 | 138.056861080688+782.095321287732i | 57.9985 | 79.9892 | 48.9409 | 79.7143
[5 empty] | 89 | 77.6247 | 27.9103246607183 | 1+0.23958378654942i | 1.0283 | 0.23515 | 1+0.000214601397029445i | 1 | 0.0002146 | 1-0.00283004086991691i | 1 | -0.00283 | 0.999999875504218+0.00129414840409027i | 1 | 0.0012941 | 26.3703903245646-6.4270356909472i | 28.6729 | -13.6972 | 79.1527877025864 | 1+0.237712316709538i | 1.0279 | 0.23338 | 1+0.000214601397029445i | 1 | 0.0002146 | 1-0.000990113450785541i | 1 | -0.00099011 | 74.9055159144517-17.8673476632992i | 37.7306 | -13.4162 | -0.0000166666666666667 | 1.65828352250025E-06i | 1.6583e-06 | 1.5708 | 1+0.00168525214726064i | 1 | 0.0016853 | 1+0.0572985730068617i | 1.0016 | 0.057236 | -0.558943049238135+10.0514951015367i | 20.058 | 93.1828 | 49.8617713873454+268.654196099632i | 48.731 | 79.4856 | 137.725640045126+762.899256076913i | 57.7886 | 79.7667 | 48.731 | 79.4856
[5 empty] | 90 | 79.4328 | 27.9103246607183 | 1+0.245164409840109i | 1.0296 | 0.24042 | 1+0.000219600105713891i | 1 | 0.0002196 | 1-0.00289596099005411i | 1 | -0.002896 | 0.999999869636912+0.00132429299287689i | 1 | 0.0013243 | 26.3019302876662-6.55995661225717i | 28.6618 | -14.0044 | 79.1527877025864 | 1+0.243249347867694i | 1.0292 | 0.23862 | 1+0.000219600105713891i | 1 | 0.0002196 | 1-0.00101317615575176i | 1 | -0.0010132 | 74.7165304766033-18.2375610699849i | 37.7197 | -13.7171 | -0.0000166666666666667 | 1.69690990778915E-06i | 1.6969e-06 | 1.5708 | 1+0.0017245067125179i | 1 | 0.0017245 | 1+0.0586332282256087i | 1.0017 | 0.058566 | -0.558942974424611+9.82273852204082i | 19.8587 | 93.2568 | 49.735459370038+262.023625501642i | 48.5205 | 79.2524 | 137.380513886933+744.114698776476i | 57.5784 | 79.5397 | 48.5205 | 79.2524
[5 empty] | 91 | 81.2831 | 27.9103246607183 | 1+0.25087502254603i | 1.031 | 0.2458 | 1+0.000224715249281137i | 1 | 0.00022472 | 1-0.0029634165870408i | 1 | -0.0029634 | 0.999999863493089+0.00135513973933743i | 1 | 0.0013551 | 26.2306173137332-6.69486697966946i | 28.6502 | -14.318 | 79.1527877025864 | 1+0.248915353049874i | 1.0305 | 0.24396 | 1+0.000224715249281137i | 1 | 0.00022472 | 1-0.00103677606012673i | 1 | -0.0010368 | 74.519654334695-18.6133629448376i | 37.7083 | -14.0243 | -0.0000166666666666667 | 1.73643601717242E-06i | 1.7364e-06 | 1.5708 | 1+0.00176467563406069i | 1 | 0.0017647 | 1+0.0599989715580635i | 1.0018 | 0.059927 | -0.558942896085256+9.59919008851645i | 19.6594 | 93.3325 | 49.603883547737+255.534730072178i | 48.3096 | 79.0145 | 137.020977684938+725.73213427955i | 57.3676 | 79.3082 | 48.3096 | 79.0145
[5 empty] | 92 | 83.1764 | 27.9103246607183 | 1+0.256718652509629i | 1.0324 | 0.25129 | 1+0.00022994953984801i | 1 | 0.00022995 | 1-0.0030324434267274i | 1 | -0.0030324 | 0.999999857059717+0.00138670499882516i | 1 | 0.0013867 | 26.1563497139066-6.83174457849162i | 28.6381 | -14.638 | 79.1527877025864 | 1+0.254713336447026i | 1.0319 | 0.24941 | 1+0.00022994953984801i | 1 | 0.00022995 | 1-0.00106092567689213i | 1 | -0.0010609 | 74.3146048667375-18.9946950301105i | 37.6963 | -14.3377 | -0.0000166666666666667 | 1.77688280791644E-06i | 1.7769e-06 | 1.5708 | 1+0.0018057802099829i | 1 | 0.0018058 | 1+0.0613965271394186i | 1.0019 | 0.06132 | -0.558942814053904+9.3807312726243i | 19.4601 | 93.4099 | 49.4668562995689+249.184242278541i | 48.0983 | 78.7719 | 136.646515313401+707.742286178348i | 57.1565 | 79.0721 | 48.0983 | 78.7719
[5 empty] | 93 | 85.1138 | 27.9103246607183 | 1+0.262698398100862i | 1.0339 | 0.25689 | 1+0.000235305752704653i | 1 | 0.00023531 | 1-0.00310307810805799i | 1 | -0.0031031 | 0.999999850323149+0.00141900550765848i | 1 | 0.001419 | 26.0790237247625-6.97056293027422i | 28.6255 | -14.9646 | 79.1527877025864 | 1+0.260646372226692i | 1.0334 | 0.25497 | 1+0.000235305752704653i | 1 | 0.00023531 | 1-0.00108563781049443i | 1 | -0.0010856 | 74.1010935525688-19.3814873653547i | 37.6839 | -14.6576 | -0.0000166666666666667 | 1.81827172544504E-06i | 1.8183e-06 | 1.5708 | 1+0.00184784223447477i | 1 | 0.0018478 | 1+0.0628266359721423i | 1.002 | 0.062744 | -0.558942728156563+9.1672462446076i | 19.2609 | 93.4891 | 49.3241861769788+242.968977764896i | 47.8864 | 78.5246 | 136.2565998753+690.136113014826i | 56.9448 | 78.8315 | 47.8864 | 78.5246
[5 empty] | 94 | 87.0964 | 27.9103246607183 | 1+0.268817429859991i | 1.0355 | 0.26261 | 1+0.000240786727786019i | 1 | 0.00024079 | 1-0.00317535808247556i | 1 | -0.0031753 | 0.999999843269096+0.00145205839199471i | 1 | 0.0014521 | 25.9985336146407-7.11129104519524i | 28.6123 | -15.2977 | 79.1527877025864 | 1+0.266717606162974i | 1.035 | 0.26065 | 1+0.000240786727786019i | 1 | 0.00024079 | 1-0.00111092556363397i | 1 | -0.0011109 | 73.8788262556069-19.7736575995714i | 37.6709 | -14.984 | -0.0000166666666666667 | 1.86062471471015E-06i | 1.8606e-06 | 1.5708 | 1+0.00189088400937844i | 1 | 0.0018909 | 1+0.064290056318867i | 1.0021 | 0.064202 | -0.558942638211028+8.95862181187763i | 19.0617 | 93.5701 | 49.1756780999108+236.885834094842i | 47.674 | 78.2724 | 135.850694216877+672.904804675184i | 56.7326 | 78.5861 | 47.674 | 78.2724
[5 empty] | 95 | 89.1251 | 27.9103246607183 | 1+0.275078992178652i | 1.0371 | 0.26844 | 1+0.000246395371177647i | 1 | 0.0002464 | 1-0.00324932167377929i | 1 | -0.0032493 | 0.999999835882596+0.00148588117691065i | 1 | 0.0014859 | 25.9147718074332-7.25389316938423i | 28.5986 | -15.6376 | 79.1527877025864 | 1+0.27293025730447i | 1.0366 | 0.26644 | 1+0.000246395371177647i | 1 | 0.0002464 | 1-0.00113680234421219i | 1 | -0.0011368 | 73.6475035523546-20.1711102884815i | 37.6573 | -15.317 | -0.0000166666666666667 | 1.90396423182727E-06i | 1.904e-06 | 1.5708 | 1+0.0019349283560127i | 1 | 0.0019349 | 1+0.0657875641044316i | 1.0022 | 0.065693 | -0.558942544026524+8.75474735899772i | 18.8625 | 93.6531 | 49.0211335852046+230.931789542347i | 47.4611 | 78.0154 | 135.42825152938+656.039778922235i | 56.5198 | 78.3361 | 47.4611 | 78.0154
[5 empty] | 96 | 91.2011 | 27.9103246607183 | 1+0.281486405020067i | 1.0389 | 0.27439 | 1+0.000252134656656501i | 1 | 0.00025213 | 1-0.00332500809844432i | 1 | -0.003325 | 0.999999828147981+0.00152049179569455i | 1 | 0.0015205 | 25.8276290250233-7.39832852802143i | 28.5842 | -15.9844 | 79.1527877025864 | 1+0.279287619681047i | 1.0383 | 0.27235 | 1+0.000252134656656501i | 1 | 0.00025213 | 1-0.00116328187244067i | 1 | -0.0011633 | 73.4068211129744-20.5737361791318i | 37.6431 | -15.6566 | -0.0000166666666666667 | 1.94831325598206E-06i | 1.9483e-06 | 1.5708 | 1+0.00197999862727311i | 1 | 0.00198 | 1+0.0673199533272858i | 1.0023 | 0.067219 | -0.558942445403276+8.55551478903308i | 18.6634 | 93.7379 | 48.8603510093975+225.103901928596i | 47.2476 | 77.7535 | 134.98871604406+639.532678059004i | 56.3066 | 78.0813 | 47.2476 | 77.7535
[5 empty] | 97 | 93.3254 | 27.9103246607183 | 1+0.288043065679337i | 1.0407 | 0.28045 | 1+0.000258007627267712i | 1 | 0.00025801 | 1-0.00340245748641483i | 1 | -0.0034024 | 0.999999820048845+0.00155590859935462i | 1 | 0.0015559 | 25.7369944495728-7.54455106518206i | 28.5692 | -16.338 | 79.1527877025864 | 1+0.285793064050388i | 1.04 | 0.27837 | 1+0.000258007627267712i | 1 | 0.00025801 | 1-0.00119037818811577i | 1 | -0.0011904 | 73.1564701362822-20.9814114844217i | 37.6284 | -16.003 | -0.0000166666666666667 | 1.99369530161414E-06i | 1.9937e-06 | 1.5708 | 1+0.00202611872001409i | 1 | 0.0020261 | 1+0.0688880364804791i | 1.0024 | 0.068779 | -0.558942342132094+8.36081846623685i | 18.4643 | 93.8247 | 48.6931259081561+219.399307502132i | 47.0335 | 77.4867 | 134.531523826577+623.375365716473i | 56.0927 | 77.8217 | 47.0335 | 77.4867
[5 empty] | 98 | 95.4993 | 27.9103246607183 | 1+0.294752450584731i | 1.0425 | 0.28664 | 1+0.000264017396938035i | 1 | 0.00026402 | 1-0.00348171090238149i | 1 | -0.0034817 | 0.999999811568008+0.00159215036634894i | 1 | 0.0015921 | 25.6427559068542-7.69250918153707i | 28.5535 | -16.6986 | 79.1527877025864 | 1+0.292450039685207i | 1.0419 | 0.28452 | 1+0.000264017396938035i | 1 | 0.00026402 | 1-0.00121810565806273i | 1 | -0.0012181 | 72.896137842513-21.3939971505236i | 37.6129 | -16.3562 | -0.0000166666666666667 | 2.04013443088481E-06i | 2.0401e-06 | 1.5708 | 1+0.00207331308771927i | 1 | 0.0020733 | 1+0.0704926449824552i | 1.0025 | 0.070376 | -0.558942233993935+8.1705551600402i | 18.2653 | 93.9135 | 48.5192513145261+213.815219859346i | 46.8188 | 77.2149 | 134.056103676872+607.55992375752i | 55.8782 | 77.5572 | 46.8188 | 77.2149
[5 empty] | 99 | 97.7237 | 27.9103246607183 | 1+0.301618117140934i | 1.0445 | 0.29294 | 1+0.000270167152126897i | 1 | 0.00027017 | 1-0.00356281036755447i | 1 | -0.0035628 | 0.999999802687482+0.0016292363125421i | 1 | 0.0016292 | 25.5448000718061-7.84214547117433i | 28.5372 | -17.0663 | 79.1527877025864 | 1+0.2992620762021i | 1.0438 | 0.29078 | 1+0.000270167152126897i | 1 | 0.00027017 | 1-0.00124647898375313i | 1 | -0.0012465 | 72.6255080271824-21.8113381205871i | 37.5968 | -16.7164 | -0.0000166666666666667 | 2.08765526643511E-06i | 2.0877e-06 | 1.5708 | 1+0.0021216067534671i | 1 | 0.0021216 | 1+0.0721346296178814i | 1.0026 | 0.07201 | -0.558942120759423+7.98462399031835i | 18.0663 | 94.0043 | 48.3385181381942+208.348928902191i | 46.6035 | 76.938 | 133.561878140641+592.07864928862i | 55.6631 | 77.2879 | 46.6035 | 76.938
[5 empty] | 100 | 100 | 27.9103246607183 | 1+0.308643705615233i | 1.0465 | 0.29937 | 1+0.000276460153515902i | 1 | 0.00027646 | 1-0.00364579888194371i | 1 | -0.0036458 | 0.99999979338843+0.00166718610139367i | 1 | 0.0016672 | 25.4430126974678-7.99339645896388i | 28.5202 | -17.4411 | 79.1527877025864 | 1+0.306232785432999i | 1.0458 | 0.29717 | 1+0.000276460153515902i | 1 | 0.00027646 | 1-0.00127551320909981i | 1 | -0.0012755 | 72.3442616793014-22.2332625985585i | 37.58 | -17.0835 | -0.0000166666666666667 | 2.13628300444106E-06i | 2.1363e-06 | 1.5708 | 1+0.00217102532319841i | 1 | 0.002171 | 1+0.0738148609887458i | 1.0027 | 0.073681 | -0.558942002188383+7.8029263739025i | 17.8674 | 94.0972 | 48.150715587881+202.997799829666i | 46.3875 | 76.6562 | 133.048264638323+576.924051769943i | 55.4474 | 77.0137 | 46.3875 | 76.6562
[5 empty] | 1 | 102.3293 | 27.9103246607183 | 1+0.315832941067632i | 1.0487 | 0.30592 | 1+0.000282899737737684i | 1 | 0.0002829 | 1-0.00373072044715801i | 1 | -0.0037307 | 0.999999783651126+0.00170601985438402i | 1 | 0.001706 | 25.3372788683994-8.14619234005781i | 28.5024 | -17.8231 | 79.1527877025864 | 1+0.313365863340203i | 1.0479 | 0.30367 | 1+0.000282899737737684i | 1 | 0.0002829 | 1-0.00130522372843338i | 1 | -0.0013052 | 72.0520776670957-22.6595813174036i | 37.5625 | -17.4578 | -0.0000166666666666667 | 2.18604342797301E-06i | 2.186e-06 | 1.5708 | 1+0.00222159499929299i | 1 | 0.0022216 | 1+0.0755342299759616i | 1.0028 | 0.075391 | -0.558941878029316+7.62536597230977i | 17.6685 | 94.1923 | 47.9556316389117+197.759272159356i | 46.1709 | 76.3692 | 132.514676717355+562.0888502138i | 55.231 | 76.7345 | 46.1709 | 76.3692
[5 empty] | 2 | 104.7129 | 27.9103246607183 | 1+0.323189635325929i | 1.0509 | 0.31259 | 1+0.000289489319145036i | 1 | 0.00028949 | 1-0.00381762008973531i | 1 | -0.0038176 | 0.999999773454918+0.001745758161683i | 1 | 0.0017458 | 25.2274832796343-8.30045672328972i | 28.4839 | -18.2125 | 79.1527877025864 | 1+0.320665091976039i | 1.0502 | 0.31031 | 1+0.000289489319145036i | 1 | 0.00028949 | 1-0.00133562629466443i | 1 | -0.0013356 | 71.7486334942244-23.0900868165117i | 37.5443 | -17.8392 | -0.0000166666666666667 | 2.23696292066618E-06i | 2.237e-06 | 1.5708 | 1+0.00227334259446248i | 1 | 0.0022733 | 1+0.0772936482117244i | 1.003 | 0.07714 | -0.558941748018871+7.4518486406632i | 17.4696 | 94.2896 | 47.7530535478946+192.630858774967i | 45.9535 | 76.0771 | 131.960525433191+547.565970460507i | 55.0139 | 76.4504 | 45.9535 | 76.0771
[5 empty] | 3 | 107.1519 | 27.9103246607183 | 1+0.330717689006795i | 1.0533 | 0.31939 | 1+0.000296232391621242i | 1 | 0.00029623 | 1-0.00390654388501637i | 1 | -0.0039065 | 0.999999762778177+0.00178642209306714i | 1 | 0.0017864 | 25.1135105421346-8.4561063804193i | 28.4646 | -18.6092 | 79.1527877025864 | 1+0.328134341488144i | 1.0525 | 0.31706 | 1+0.000296232391621242i | 1 | 0.00029623 | 1-0.00136673702763602i | 1 | -0.0013667 | 71.4336061292906-23.5245527335473i | 37.5252 | -18.2278 | -0.0000166666666666667 | 2.28906848070959E-06i | 2.2891e-06 | 1.5708 | 1+0.00232629554596681i | 1 | 0.0023263 | 1+0.0790940485628714i | 1.0031 | 0.07893 | -0.558941611881288+7.28228237777491i | 17.2709 | 94.3891 | 47.542768416299+187.610144995562i | 45.7354 | 75.7799 | 131.385220864149+533.348542519922i | 54.7961 | 76.1613 | 45.7354 | 75.7799
[5 empty] | 4 | 109.6478 | 27.9103246607183 | 1+0.338421093583939i | 1.0557 | 0.32632 | 1+0.000303132530432584i | 1 | 0.00030313 | 1-0.00399753898157448i | 1 | -0.0039975 | 0.999999751598257+0.00182803320909112i | 1 | 0.001828 | 24.9952455156113-8.61305100334939i | 28.4444 | -19.0133 | 79.1527877025864 | 1+0.335777572171477i | 1.0549 | 0.32395 | 1+0.000303132530432584i | 1 | 0.00030313 | 1-0.00139857242267057i | 1 | -0.0013986 | 71.1066729111691-23.9627331165349i | 37.5054 | -18.6237 | -0.0000166666666666667 | 2.34238773516088E-06i | 2.3424e-06 | 1.5708 | 1+0.00238048193016176i | 1 | 0.0023805 | 1+0.0809363856254999i | 1.0033 | 0.08076 | -0.558941469327806+7.11657727736586i | 17.0721 | 94.4908 | 47.3245638045245+182.694787661788i | 45.5166 | 75.4775 | 130.788173764734+519.429897965979i | 54.5775 | 75.8672 | 45.5166 | 75.4775
[5 empty] | 5 | 112.2018 | 27.9103246607183 | 1+0.346303933504434i | 1.0583 | 0.33338 | 1+0.000310193394123996i | 1 | 0.00031019 | 1-0.00409065362621431i | 1 | -0.0040906 | 0.999999739891444+0.00187061357251945i | 1 | 0.0018706 | 24.8725736694534-8.77119297162904i | 28.4235 | -19.425 | 79.1527877025864 | 1+0.343598836568118i | 1.0574 | 0.33096 | 1+0.000310193394123996i | 1 | 0.00031019 | 1-0.00143114935931591i | 1 | -0.0014311 | 70.7675125323537-24.4043617624732i | 37.4847 | -19.0269 | -0.0000166666666666667 | 2.39694895459451E-06i | 2.3969e-06 | 1.5708 | 1+0.0024359304773855i | 1 | 0.0024359 | 1+0.0828216362311069i | 1.0034 | 0.082633 | -0.558941320056069+6.95464548039635i | 16.8735 | 94.595 | 47.098228397828+177.882514234118i | 45.2969 | 75.17 | 130.168797361424+505.803567370668i | 54.3581 | 75.5681 | 45.2969 | 75.17
[5 empty] | 6 | 114.8154 | 27.9103246607183 | 1+0.354370388354348i | 1.0609 | 0.34056 | 1+0.000317418726458867i | 1 | 0.00031742 | 1-0.00418593718955296i | 1 | -0.0041859 | 0.999999727632905+0.00191418576002442i | 1 | 0.0019142 | 24.7453814723585-8.93042713274217i | 28.4016 | -19.8441 | 79.1527877025864 | 1+0.351602281615975i | 1.06 | 0.3381 | 1+0.000317418726458867i | 1 | 0.00031742 | 1-0.00146448511029506i | 1 | -0.0014645 | 70.4158061021364-24.8491515892998i | 37.4631 | -19.4375 | -0.0000166666666666667 | 2.45278106809125E-06i | 2.4528e-06 | 1.5708 | 1+0.00249267058719169i | 1 | 0.0024927 | 1+0.0847507999645175i | 1.0036 | 0.084549 | -0.558941163749453+6.79640112848183i | 16.6749 | 94.7015 | 46.8635527252094+173.171121897805i | 45.0765 | 74.8573 | 129.526509294249+492.463277763027i | 54.138 | 75.264 | 45.0765 | 74.8573
[5 empty] | 7 | 117.4898 | 27.9103246607183 | 1+0.362624735074813i | 1.0637 | 0.34788 | 1+0.00032481235840404i | 1 | 0.00032481 | 1-0.00428344019219693i | 1 | -0.0042834 | 0.99999971479664+0.00195877287415659i | 1 | 0.0019588 | 24.6135568110821-9.09064059786266i | 28.3788 | -20.2709 | 79.1527877025864 | 1+0.359792150847551i | 1.0628 | 0.34537 | 1+0.00032481235840404i | 1 | 0.00032481 | 1-0.00149859735066444i | 1 | -0.0014986 | 70.0512382909586-25.2967940485392i | 37.4407 | -19.8556 | -0.0000166666666666667 | 2.50991367857667E-06i | 2.5099e-06 | 1.5708 | 1+0.00255073234393761i | 1 | 0.0025507 | 1+0.0867248996938786i | 1.0038 | 0.086508 | -0.55894100007643+6.64176031836995i | 16.4763 | 94.8104 | 46.6203299320228+168.558476668894i | 44.8551 | 74.5395 | 128.860733706624+479.402950097784i | 53.917 | 74.9548 | 44.8551 | 74.5395
[5 empty] | 8 | 120.2264 | 27.9103246607183 | 1+0.371071350229722i | 1.0666 | 0.35532 | 1+0.00033237821016104i | 1 | 0.00033238 | 1-0.00438321433152885i | 1 | -0.0043832 | 0.999999701355419+0.00200439855559407i | 1 | 0.0020044 | 24.4769894385223-9.25171255593505i | 28.3551 | -20.7054 | 79.1527877025864 | 1+0.36817278663992i | 1.0656 | 0.35277 | 1+0.00033237821016104i | 1 | 0.00033238 | 1-0.00153350416718543i | 1 | -0.0015335 | 69.6734985567458-25.74695858647i | 37.4173 | -20.2812 | -0.0000166666666666667 | 2.56837707851712E-06i | 2.5684e-06 | 1.5708 | 1+0.00261014653273522i | 1 | 0.0026101 | 1+0.0887449821129974i | 1.0039 | 0.088513 | -0.558940828689836+6.49064105745356i | 16.2778 | 94.9219 | 46.3683566067106+164.042512495344i | 44.633 | 74.2165 | 128.170903484871+466.61669671741i | 53.6951 | 74.6407 | 44.633 | 74.2165
[5 empty] | 9 | 123.0269 | 27.9103246607183 | 1+0.379714712326232i | 1.0697 | 0.3629 | 1+0.000340120293244611i | 1 | 0.00034012 | 1-0.00448531250911804i | 1 | -0.0044853 | 0.999999687280734+0.00205108699567708i | 1 | 0.0020511 | 24.3355714511232-9.41351410910653i | 28.3304 | -21.1475 | 79.1527877025864 | 1+0.376748632517107i | 1.0686 | 0.3603 | 1+0.000340120293244611i | 1 | 0.00034012 | 1-0.00156922406791418i | 1 | -0.0015692 | 69.282282453407-26.1992921621259i | 37.3929 | -20.7143 | -0.0000166666666666667 | 2.62820226598108E-06i | 2.6282e-06 | 1.5708 | 1+0.00267094465577386i | 1 | 0.0026709 | 1+0.0908121182963111i | 1.0041 | 0.090564 | -0.558940649226154+6.34296322029748i | 16.0794 | 95.0359 | 46.1074336616338+159.621230347039i | 44.4099 | 73.8884 | 127.456462647816+454.098818790586i | 53.4723 | 74.3216 | 44.4099 | 73.8884
[5 empty] | 10 | 125.8925 | 27.9103246607183 | 1+0.388559404189335i | 1.0728 | 0.37061 | 1+0.000348042712609686i | 1 | 0.00034804 | 1-0.0045897888587697i | 1 | -0.0045898 | 0.999999672542729+0.00209886294923454i | 1 | 0.0020989 | 24.18919779532-9.57590813269309i | 28.3047 | -21.5974 | 79.1527877025864 | 1+0.385524235506112i | 1.0717 | 0.36797 | 1+0.000348042712609686i | 1 | 0.00034804 | 1-0.00160577599201488i | 1 | -0.0016058 | 68.8772930209827-26.6534188308961i | 37.3675 | -21.1549 | -0.0000166666666666667 | 2.68942096107484E-06i | 2.6894e-06 | 1.5708 | 1+0.00273315894902312i | 1 | 0.0027332 | 1+0.0929274042667859i | 1.0043 | 0.092661 | -0.558940461304733+6.19864850615461i | 15.8811 | 95.1525 | 45.8373672674842+155.292697288138i | 44.1858 | 73.5551 | 126.716868885478+441.843803709177i | 53.2486 | 73.9976 | 44.1858 | 73.5551
[5 empty] | 11 | 128.825 | 27.9103246607183 | 1+0.397610115391732i | 1.0761 | 0.37844 | 1+0.000356149668827876i | 1 | 0.00035615 | 1-0.00469669877522731i | 1 | -0.0046967 | 0.999999657110143+0.00214775174770942i | 1 | 0.0021477 | 24.0377668024579-9.73874916299972i | 28.2779 | -22.055 | 79.1527877025864 | 1+0.3945042485478i | 1.075 | 0.37576 | 1+0.000356149668827876i | 1 | 0.00035615 | 1-0.00164317931980151i | 1 | -0.0016432 | 68.4582422561388-27.1089394028917i | 37.3411 | -21.6032 | -0.0000166666666666667 | 2.75206562276086E-06i | 2.7521e-06 | 1.5708 | 1+0.00279682239932479i | 1 | 0.0027968 | 1+0.0950919615770427i | 1.0045 | 0.094807 | -0.558940264526981+6.05762039745011i | 15.6829 | 95.2718 | 45.5579698402336+151.055045525047i | 43.9608 | 73.2168 | 125.951596244497+429.846322425266i | 53.024 | 73.6686 | 43.9608 | 73.2168
[5 empty] | 12 | 131.8257 | 27.9103246607183 | 1+0.406871644740302i | 1.0796 | 0.38642 | 1+0.000364445460314677i | 1 | 0.00036445 | 1-0.00480609894354371i | 1 | -0.0048061 | 0.999999640950242+0.0021977793125898i | 1 | 0.0021978 | 23.8811807512936-9.90188331643343i | 28.2501 | -22.5204 | 79.1527877025864 | 1+0.403693432963949i | 1.0784 | 0.38369 | 1+0.000364445460314677i | 1 | 0.00036445 | 1-0.00168145388301354i | 1 | -0.0016815 | 68.0248526608282-27.5654311856009i | 37.3137 | -22.0591 | -0.0000166666666666667 | 2.81616946606796E-06i | 2.8162e-06 | 1.5708 | 1+0.0028619687618829i | 1 | 0.002862 | 1+0.0973069379040187i | 1.0047 | 0.097002 | -0.558940058475531+5.91980411921055i | 15.4847 | 95.3938 | 45.2690610789721+146.906471423025i | 43.7348 | 72.8734 | 125.160137956302+418.101226709045i | 52.7984 | 73.3347 | 43.7348 | 72.8734
[5 empty] | 13 | 134.8963 | 27.9103246607183 | 1+0.416348902820495i | 1.0832 | 0.39452 | 1+0.000372934485608542i | 1 | 0.00037293 | 1-0.00491804736913621i | 1 | -0.004918 | 0.999999624028748+0.00224897216915275i | 1 | 0.002249 | 23.7193464568383-10.0651482434389i | 28.2211 | -22.9936 | 79.1527877025864 | 1+0.413096660981769i | 1.082 | 0.39175 | 1+0.000372934485608542i | 1 | 0.00037293 | 1-0.00172061997533102i | 1 | -0.0017206 | 67.5768588659904-28.0224478206348i | 37.2851 | -22.5226 | -0.0000166666666666667 | 2.88176647970237E-06i | 2.8818e-06 | 1.5708 | 1+0.0029286325781612i | 1 | 0.0029286 | 1+0.0995735076574807i | 1.0049 | 0.099246 | -0.558939842713338+5.78512659941726i | 15.2866 | 95.5186 | 44.9704690523479+142.845234484323i | 43.5077 | 72.525 | 124.342009402318+406.603546308015i | 52.5717 | 72.996 | 43.5077 | 72.525
[5 empty] | 14 | 138.0384 | 27.9103246607183 | 1+0.426046914599993i | 1.087 | 0.40276 | 1+0.000381621245703049i | 1 | 0.00038162 | 1-0.00503260340854189i | 1 | -0.0050326 | 0.999999606309769+0.00230135746052846i | 1 | 0.0023014 | 23.552175883918-10.2283731208482i | 28.191 | -23.4746 | 79.1527877025864 | 1+0.422718918317223i | 1.0857 | 0.39994 | 1+0.000381621245703049i | 1 | 0.00038162 | 1-0.00176069836313451i | 1 | -0.0017607 | 67.1140093261154-28.4795192245691i | 37.2553 | -22.9937 | -0.0000166666666666667 | 2.94889144406902E-06i | 2.9489e-06 | 1.5708 | 1+0.00299684919419747i | 1 | 0.0029968 | 1+0.101892872602714i | 1.0052 | 0.10154 | -0.558939616782761+5.6535164302626i | 15.0886 | 95.6462 | 44.6620313306143+138.869656280643i | 43.2796 | 72.1716 | 123.496751208587+395.348485987529i | 52.344 | 72.6525 | 43.2796 | 72.1716
[5 empty] | 15 | 141.2538 | 27.9103246607183 | 1+0.43597082209301i | 1.0909 | 0.41113 | 1+0.000390510346433382i | 1 | 0.00039051 | 1-0.00514982780088915i | 1 | -0.0051498 | 0.99999958775572+0.0023549629620918i | 1 | 0.002355 | 23.3795867834238-10.3913786862614i | 28.1597 | -23.9634 | 79.1527877025864 | 1+0.432565306818514i | 1.0895 | 0.40826 | 1+0.000390510346433382i | 1 | 0.00039051 | 1-0.00180171029651574i | 1 | -0.0018017 | 66.6360680793885-28.9361516439948i | 37.2244 | -23.4725 | -0.0000166666666666667 | 3.01757994971249E-06i | 3.0176e-06 | 1.5708 | 1+0.0030666547793445i | 1 | 0.0030666 | 1+0.104266262497713i | 1.0054 | 0.10389 | -0.558939380204606+5.52490383028858i | 14.8907 | 95.7768 | 44.343596159538+134.978119332673i | 43.0504 | 71.8134 | 122.623932460153+384.331422432585i | 52.1151 | 72.3043 | 43.0504 | 71.8134
[5 empty] | 16 | 144.544 | 27.9103246607183 | 1+0.446125887086657i | 1.095 | 0.41963 | 1+0.00039960650091841i | 1 | 0.00039961 | 1-0.00526978270010248i | 1 | -0.0052697 | 0.999999568327246+0.00240981709618927i | 1 | 0.0024098 | 23.201503348787-10.553977318057i | 28.1271 | -24.46 | 79.1527877025864 | 1+0.44264104717116i | 1.0936 | 0.41672 | 1+0.00039960650091841i | 1 | 0.00039961 | 1-0.00184367752054464i | 1 | -0.0018437 | 66.1428165669407-29.3918278348845i | 37.1923 | -23.9589 | -0.0000166666666666667 | 3.08786841618771E-06i | 3.0879e-06 | 1.5708 | 1+0.00313808634544751i | 1 | 0.0031381 | 1+0.106694935745215i | 1.0057 | 0.10629 | -0.558939132477074+5.39922060738771i | 14.6929 | 95.9103 | 44.0150236716209+131.169065929483i | 42.82 | 71.4503 | 121.723154023384+373.547900990837i | 51.8852 | 71.9514 | 42.82 | 71.4503
[5 empty] | 17 | 147.9108 | 27.9103246607183 | 1+0.456517493930811i | 1.0993 | 0.42826 | 1+0.000408914532059642i | 1 | 0.00040891 | 1-0.00539253170785722i | 1 | -0.0053925 | 0.999999547983136+0.00246594894720883i | 1 | 0.0024659 | 23.0178568897645-10.715973164572i | 28.0933 | -24.9644 | 79.1527877025864 | 1+0.452951481666063i | 1.0978 | 0.42531 | 1+0.000408914532059642i | 1 | 0.00040891 | 1-0.00188662228679888i | 1 | -0.0018866 | 65.6340555034818-29.846007376252i | 37.1589 | -24.4529 | -0.0000166666666666667 | 3.15979411136995E-06i | 3.1598e-06 | 1.5708 | 1+0.00321118176646836i | 1 | 0.0032112 | 1+0.109180180059924i | 1.0059 | 0.10875 | -0.558938873074743+5.27640012264673i | 14.4952 | 96.0469 | 43.6761871292661+127.440996880723i | 42.5885 | 71.0825 | 120.79405196213+362.993632237036i | 51.6541 | 71.594 | 42.5885 | 71.0825
[5 empty] | 18 | 151.3561 | 27.9103246607183 | 1+0.46715115239297i | 1.1037 | 0.43702 | 1+0.000418439375098395i | 1 | 0.00041844 | 1-0.00551813990730205i | 1 | -0.0055181 | 0.999999526680237+0.0025233882770009i | 1 | 0.0025234 | 22.8285865201509-10.8771623258742i | 28.0581 | -25.4765 | 79.1527877025864 | 1+0.463502077032067i | 1.1022 | 0.43403 | 1+0.000418439375098395i | 1 | 0.00041844 | 1-0.00193056736516199i | 1 | -0.0019306 | 65.1096067902933-30.2981271278188i | 37.1242 | -24.9545 | -0.0000166666666666667 | 3.23339517121487E-06i | 3.2334e-06 | 1.5708 | 1+0.0032859797985668i | 1 | 0.003286 | 1+0.111723313151271i | 1.0062 | 0.11126 | -0.558938601447411+5.15637725501363i | 14.2976 | 96.1866 | 43.3269741936345+123.792470194757i | 42.3557 | 70.7101 | 119.836301031239+352.664488339648i | 51.4218 | 71.2321 | 42.3557 | 70.7101
[5 empty] | 19 | 154.8817 | 27.9103246607183 | 1+0.478032500579605i | 1.1084 | 0.44592 | 1+0.000428186080232525i | 1 | 0.00042819 | 1-0.00564667389756696i | 1 | -0.0056466 | 0.999999504373364+0.00258216554065843i | 1 | 0.0025822 | 22.6336398555472-11.0373330913792i | 28.0216 | -25.9963 | 79.1527877025864 | 1+0.474298427334488i | 1.1068 | 0.44288 | 1+0.000428186080232525i | 1 | 0.00042819 | 1-0.00197553605589618i | 1 | -0.0019755 | 64.569315460216-30.7476018409702i | 37.0881 | -25.4636 | -0.0000166666666666667 | 0.0000033087106199786i | 3.3087e-06 | 1.5708 | 1+0.00336252010064953i | 1 | 0.0033625 | 1+0.114325683422084i | 1.0065 | 0.11383 | -0.558938317018964+5.03908836676974i | 14.1001 | 96.3294 | 42.9672882120587+120.222099676217i | 42.1218 | 70.3331 | 118.849618228501+342.556499211221i | 51.1883 | 70.8658 | 42.1218 | 70.3331
[5 empty] | 20 | 158.4893 | 27.9103246607183 | 1+0.489167307925556i | 1.1132 | 0.45494 | 1+0.000438159815294108i | 1 | 0.00043816 | 1-0.00577820182907493i | 1 | -0.0057781 | 0.9999994810152+0.00264231190266462i | 1 | 0.0026423 | 22.4329737168366-11.1962662363346i | 27.9837 | -26.5237 | 79.1527877025864 | 1+0.485346256941165i | 1.1116 | 0.45186 | 1+0.000438159815294108i | 1 | 0.00043816 | 1-0.00202155220199653i | 1 | -0.0020215 | 64.0130516429121-31.1938249317034i | 37.0507 | -25.9802 | -0.0000166666666666667 | 3.38578039090901E-06i | 3.3858e-06 | 1.5708 | 1+0.00344084325539785i | 1 | 0.0034408 | 1+0.116988670683527i | 1.0068 | 0.11646 | -0.55893801918613+4.92447126978794i | 13.9028 | 96.4755 | 42.5970495159833+116.728553436887i | 41.8865 | 69.9518 | 117.833766383619+332.665848425138i | 50.9535 | 70.4953 | 41.8865 | 69.9518
[5 empty] | 21 | 162.181 | 27.9103246607183 | 1+0.500561478253061i | 1.1183 | 0.4641 | 1+0.000448365868489489i | 1 | 0.00044837 | 1-0.00591279343967619i | 1 | -0.0059127 | 0.9999994565562+0.00270385925341672i | 1 | 0.0027039 | 22.2265548345251-11.3537353798937i | 27.9444 | -27.0588 | 79.1527877025864 | 1+0.496651423557586i | 1.1165 | 0.46097 | 1+0.000448365868489489i | 1 | 0.00044837 | 1-0.00206864020183276i | 1 | -0.0020686 | 63.4407125373166-31.6361694234929i | 37.0119 | -26.5042 | -0.0000166666666666667 | 3.46464534741878E-06i | 3.4646e-06 | 1.5708 | 1+0.0035209907907851i | 1 | 0.003521 | 1+0.119713686886693i | 1.0071 | 0.11915 | -0.558937707317198+4.81246519255986i | 13.7055 | 96.6249 | 42.2161967205044+113.310552314399i | 41.6499 | 69.5661 | 116.788557760309+322.988868882898i | 50.7174 | 70.1207 | 41.6499 | 69.5661
[5 empty] | 22 | 165.9587 | 27.9103246607183 | 1+0.512221052902054i | 1.1236 | 0.47338 | 1+0.00045880965120317i | 1 | 0.00045881 | 1-0.00605052009162428i | 1 | -0.0060504 | 0.999999430944483+0.00276684022613481i | 1 | 0.0027668 | 22.0143605486362-11.5095074071395i | 27.9036 | -27.6014 | 79.1527877025864 | 1+0.508219921332741i | 1.1217 | 0.4702 | 1+0.00045880965120317i | 1 | 0.00045881 | 1-0.00211682502208572i | 1 | -0.0021168 | 62.8522243768532-32.0739890670512i | 36.9715 | -27.0356 | -0.0000166666666666667 | 3.54534730475176E-06i | 3.5453e-06 | 1.5708 | 1+0.00360300520209548i | 1 | 0.003603 | 1+0.122502176871246i | 1.0075 | 0.12189 | -0.558937380750716+4.70301074797386i | 13.5084 | 96.7776 | 41.8246880157052+109.966868193885i | 41.412 | 69.1762 | 115.713857645183+313.52203821777i | 50.48 | 69.742 | 41.412 | 69.1762
[5 empty] | 23 | 169.8244 | 27.9103246607183 | 1+0.52415221393334i | 1.129 | 0.48278 | 1+0.000469496700866979i | 1 | 0.0004695 | 1-0.00619145480941301i | 1 | -0.0061914 | 0.999999404125723+0.00283128821416424i | 1 | 0.0028313 | 21.7963794983909-11.6633429569799i | 27.8612 | -28.1514 | 79.1527877025864 | 1+0.520057884037268i | 1.1271 | 0.47956 | 1+0.000469496700866979i | 1 | 0.0004695 | 1-0.00216613221098486i | 1 | -0.0021661 | 62.2475443716937-32.5066196428i | 36.9297 | -27.5743 | -0.0000166666666666667 | 3.62792905215393E-06i | 3.6279e-06 | 1.5708 | 1+0.00368692997445539i | 1 | 0.0036869 | 1+0.125355619131483i | 1.0078 | 0.12471 | -0.558937038794036+4.59604990182719i | 13.3115 | 96.9338 | 41.4225024391427+106.696322228581i | 41.1727 | 68.7824 | 114.60958789471+304.261973922857i | 50.2412 | 69.3596 | 41.1727 | 68.7824
[5 empty] | 24 | 173.7801 | 27.9103246607183 | 1+0.536361287406431i | 1.1348 | 0.49231 | 1+0.000480432683896115i | 1 | 0.00048043 | 1-0.00633567231849533i | 1 | -0.0063356 | 0.999999376043033+0.00289723738868137i | 1 | 0.0028972 | 21.5726122954762-11.8149969773313i | 27.8174 | -28.7089 | 79.1527877025864 | 1+0.532171588315695i | 1.1328 | 0.48905 | 1+0.000480432683896115i | 1 | 0.00048043 | 1-0.00221658791185443i | 1 | -0.0022166 | 61.6266626111118-32.9333804505281i | 36.8864 | -28.1201 | -0.0000166666666666667 | 3.71243437556088E-06i | 3.7124e-06 | 1.5708 | 1+0.00377280960589007i | 1 | 0.0037728 | 1+0.128275526600263i | 1.0082 | 0.12758 | -0.55893668072189+4.49152594205553i | 13.1146 | 97.0936 | 41.0096411180575+103.497782956286i | 40.932 | 68.3847 | 113.475730409309+295.205428194082i | 50.001 | 68.9734 | 40.932 | 68.3847
[5 empty] | 25 | 177.8279 | 27.9103246607183 | 1+0.548854746733687i | 1.1407 | 0.50196 | 1+0.000491623398693531i | 1 | 0.00049162 | 1-0.00648324908490345i | 1 | -0.0064832 | 0.999999346636847+0.00296472271681145i | 1 | 0.0029647 | 21.3430721743226-11.9642193484269i | 27.7719 | -29.2735 | 79.1527877025864 | 1+0.544567457014371i | 1.1387 | 0.49866 | 1+0.000491623398693531i | 1 | 0.00049162 | 1-0.00226821887697488i | 1 | -0.0022682 | 60.9896039078652-33.3535759891457i | 36.8414 | -28.6731 | -0.0000166666666666667 | 3.79890808081363E-06i | 3.7989e-06 | 1.5708 | 1+0.00386068963091684i | 1 | 0.0038607 | 1+0.131263447451173i | 1.0086 | 0.13052 | -0.558936305774809+4.38938344866334i | 12.9179 | 97.2569 | 40.5861284691617+100.370164309688i | 40.6898 | 67.9833 | 112.31233050156+286.349282481469i | 49.7594 | 68.5838 | 40.6898 | 67.9833
[5 empty] | 26 | 181.9701 | 27.9103246607183 | 1+0.561639216112606i | 1.1469 | 0.51174 | 1+0.000503074778724334i | 1 | 0.00050307 | 1-0.00663426335579227i | 1 | -0.0066342 | 0.99999931584479+0.00303377998016869i | 1 | 0.0030338 | 21.1077856124704-12.1107555744371i | 27.7248 | -29.8454 | 79.1527877025864 | 1+0.557252062586953i | 1.1448 | 0.50839 | 1+0.000503074778724334i | 1 | 0.00050307 | 1-0.0023210524817673i | 1 | -0.002321 | 60.3364295655383-33.7664978277056i | 36.7949 | -29.233 | -0.0000166666666666667 | 3.88739601741531E-06i | 3.8874e-06 | 1.5708 | 1+0.00395061664468815i | 1 | 0.0039506 | 1+0.134320965919397i | 1.009 | 0.13352 | -0.558935913157551+4.28956826433953i | 12.7214 | 97.4239 | 40.1520133432385+97.3124235197615i | 40.4461 | 67.5785 | 111.119500123735+277.690541745352i | 49.5163 | 68.1909 | 40.4461 | 67.5785
[5 empty] | 27 | 186.2087 | 27.9103246607183 | 1+0.574721474038085i | 1.1534 | 0.52162 | 1+0.000514792895661801i | 1 | 0.00051479 | 1-0.00678879520092722i | 1 | -0.0067887 | 0.999999283601549+0.00310444579382826i | 1 | 0.0031044 | 20.8667929138341-12.254347542878i | 27.676 | -30.4242 | 79.1527877025864 | 1+0.570232130579225i | 1.1512 | 0.51824 | 1+0.000514792895661801i | 1 | 0.00051479 | 1-0.00237511673930833i | 1 | -0.0023751 | 59.6672390489544-34.1714266669194i | 36.7467 | -29.7998 | -0.0000166666666666667 | 0.0000039779451028412i | 3.9779e-06 | 1.5708 | 1+0.00404263832769708i | 1 | 0.0040426 | 1+0.137449703141701i | 1.0094 | 0.13659 | -0.558935502037408+4.19202746574238i | 12.525 | 97.5946 | 39.7073701012927+94.3235589127704i | 40.201 | 67.1704 | 109.897420918314+269.226328417642i | 49.2717 | 67.7949 | 40.201 | 67.1704
[5 empty] | 28 | 190.5461 | 27.9103246607183 | 1+0.588108456896442i | 1.1601 | 0.53163 | 1+0.000526783962606643i | 1 | 0.00052678 | 1-0.0069469265551381i | 1 | -0.0069468 | 0.99999924983873+0.00317675762573995i | 1 | 0.0031767 | 20.6201487474732-12.3947343505011i | 27.6254 | -31.01 | 79.1527877025864 | 1+0.583514543195049i | 1.1578 | 0.52821 | 1+0.000526783962606643i | 1 | 0.00052678 | 1-0.00243044031518295i | 1 | -0.0024304 | 58.982171537133-34.5676345882764i | 36.6967 | -30.3733 | -0.0000166666666666667 | 4.07060334741495E-06i | 4.0706e-06 | 1.5708 | 1+0.00413680347105804i | 1 | 0.0041368 | 1+0.140651318015973i | 1.0098 | 0.13973 | -0.558935071542418+4.09670933543889i | 12.3288 | 97.7692 | 39.2522996085987+91.4026076028586i | 39.9542 | 66.7592 | 108.646347053998+260.953876072281i | 49.0255 | 67.3959 | 39.9542 | 66.7592
[5 empty] | 29 | 194.9845 | 27.9103246607183 | 1+0.601807262643174i | 1.1671 | 0.54175 | 1+0.000539054337381261i | 1 | 0.00053905 | 1-0.00710874126176185i | 1 | -0.0071086 | 0.999999214484718+0.00325075381659412i | 1 | 0.0032507 | 20.3679226343615-12.5316531935369i | 27.5732 | -31.6025 | 79.1527877025864 | 1+0.597106342945396i | 1.1647 | 0.53829 | 1+0.000539054337381261i | 1 | 0.00053905 | 1-0.00248705254268332i | 1 | -0.002487 | 58.2814073378554-34.9543874856071i | 36.645 | -30.9533 | -0.0000166666666666667 | 4.16541987976429E-06i | 4.1654e-06 | 1.5708 | 1+0.00423316200237637i | 1 | 0.0042331 | 1+0.143927508080797i | 1.0103 | 0.14295 | -0.558934620759536+4.00356333448354i | 12.1328 | 97.9477 | 38.7869301328115+88.5486430837467i | 39.7059 | 66.3452 | 107.366607808991+252.870522813088i | 48.7778 | 66.9943 | 39.7059 | 66.3452
[5 empty] | 30 | 199.5262 | 27.9103246607183 | 1+0.615825154566424i | 1.1744 | 0.55197 | 1+0.000551610525900791i | 1 | 0.00055161 | 1-0.00727432511709796i | 1 | -0.0072742 | 0.999999177464524+0.00332647360015068i | 1 | 0.0033265 | 20.110199374627-12.6648403192826i | 27.5191 | -32.2016 | 79.1527877025864 | 1+0.611014736382413i | 1.1719 | 0.54848 | 1+0.000551610525900791i | 1 | 0.00055161 | 1-0.00254498343836188i | 1 | -0.002545 | 57.5651691427534-35.3309476715206i | 36.5916 | -31.5398 | -0.0000166666666666667 | 4.26244497286974E-06i | 4.2624e-06 | 1.5708 | 1+0.00433176501222091i | 1 | 0.0043317 | 1+0.147280010415511i | 1.0108 | 0.14623 | -0.558934148732688+3.91254007562162i | 11.9369 | 98.1301 | 38.3114181322399+85.7607727246626i | 39.456 | 65.9285 | 106.058609863057+244.97370439166i | 48.5285 | 66.5903 | 39.456 | 65.9285
[5 empty] | 31 | 204.1738 | 27.9103246607183 | 1+0.630169565138032i | 1.182 | 0.56231 | 1+0.000564459185622579i | 1 | 0.00056446 | 1-0.0074437659158982i | 1 | -0.0074436 | 0.999999138699621+0.00340395712404111i | 1 | 0.0034039 | 19.8470794078248-12.7940320351205i | 27.4632 | -32.8071 | 79.1527877025864 | 1+0.625247097920394i | 1.1794 | 0.55878 | 1+0.000564459185622579i | 1 | 0.00056446 | 1-0.00260426371794628i | 1 | -0.0026043 | 56.8337231019826-35.6965766486277i | 36.5363 | -32.1324 | -0.0000166666666666667 | 4.36173007071994E-06i | 4.3617e-06 | 1.5708 | 1+0.0044326647812126i | 1 | 0.0044326 | 1+0.150710602561228i | 1.0113 | 0.14958 | -0.558933654460751+3.82359129710364i | 11.7413 | 98.3166 | 37.8259489205637+83.0381351773616i | 39.2044 | 65.5095 | 104.722839260084+237.260947072695i | 48.2775 | 66.1842 | 39.2044 | 65.5095
[5 empty] | 32 | 208.9296 | 27.9103246607183 | 1+0.644848099954362i | 1.1899 | 0.57274 | 1+0.00057760712907609i | 1 | 0.00057761 | 1-0.007617153497917i | 1 | -0.007617 | 0.999999098107785+0.00348324547105544i | 1 | 0.0034832 | 19.5786790989982-12.9189657701227i | 27.4054 | -33.4188 | 79.1527877025864 | 1+0.639810973745821i | 1.1872 | 0.56918 | 1+0.00057760712907609i | 1 | 0.00057761 | 1-0.00266492481262547i | 1 | -0.0026649 | 56.0873796979738-36.0505380328861i | 36.4791 | -32.7312 | -0.0000166666666666667 | 4.46332781558795E-06i | 4.4633e-06 | 1.5708 | 1+0.00453591480774458i | 1 | 0.0045359 | 1+0.154221103463316i | 1.0118 | 0.15302 | -0.558933136895443+3.73666983709602i | 11.5458 | 98.5073 | 37.3307371946211+80.3798977027484i | 38.9512 | 65.0885 | 103.359863003734+229.72986026866i | 48.0249 | 65.7761 | 38.9512 | 65.0885
[5 empty] | 33 | 213.7962 | 27.9103246607183 | 1+0.659868541768856i | 1.1981 | 0.58328 | 1+0.000591061327474966i | 1 | 0.00059106 | 1-0.00779457979554528i | 1 | -0.0077944 | 0.999999055602914+0.0035643806809247i | 1 | 0.0035644 | 19.3051309436111-13.0393811834668i | 27.3457 | -34.0365 | 79.1527877025864 | 1+0.654714085818422i | 1.1953 | 0.57968 | 1+0.000591061327474966i | 1 | 0.00059106 | 1-0.00272699888571474i | 1 | -0.002727 | 55.3264943985531-36.3921006137801i | 36.4201 | -33.3357 | -0.0000166666666666667 | 4.56729207594292E-06i | 4.5673e-06 | 1.5708 | 1+0.00464156983634752i | 1 | 0.0046415 | 1+0.157813374435816i | 1.0124 | 0.15652 | -0.558932594939053+3.65172960867536i | 11.3505 | 98.7021 | 36.8260274125193+77.7852534274141i | 38.6962 | 64.6656 | 101.970330250169+222.378128970751i | 47.7706 | 65.3664 | 38.6962 | 64.6656
[5 empty] | 34 | 218.7762 | 27.9103246607183 | 1+0.675238854618591i | 1.2066 | 0.59391 | 1+0.000604828914413293i | 1 | 0.00060483 | 1-0.00797613888255464i | 1 | -0.007976 | 0.999999011094851+0.00364740577261115i | 1 | 0.0036474 | 19.0265836848753-13.1550213129585i | 27.2841 | -34.6601 | 79.1527877025864 | 1+0.669964335965493i | 1.2037 | 0.59028 | 1+0.000604828914413293i | 1 | 0.00060483 | 1-0.00279051884970932i | 1 | -0.0027905 | 54.5514680708381-36.720541533454i | 36.3591 | -33.9459 | -0.0000166666666666667 | 0.0000046736779750118i | 4.6737e-06 | 1.5708 | 1+0.00474968588671615i | 1 | 0.0047497 | 1+0.161489320148349i | 1.013 | 0.16011 | -0.558932027442173+3.56872557539242i | 11.1555 | 98.9013 | 36.3120940101019+75.2534185420555i | 38.4396 | 64.2413 | 100.554973063916+215.203506007671i | 47.5146 | 64.9554 | 38.4396 | 64.2413
[5 empty] | 35 | 223.8721 | 27.9103246607183 | 1+0.690967188046889i | 1.2155 | 0.60464 | 1+0.000618917189647901i | 1 | 0.00061892 | 1-0.00816192702397623i | 1 | -0.0081617 | 0.999998964489187+0.00373236476711737i | 1 | 0.0037324 | 18.743202337579-13.2656337560681i | 27.2205 | -35.2892 | 79.1527877025864 | 1+0.685569810071519i | 1.2124 | 0.60098 | 1+0.000618917189647901i | 1 | 0.00061892 | 1-0.0028555183837349i | 1 | -0.0028555 | 53.7627471388182-37.0351495643736i | 36.2962 | -34.5615 | -0.0000166666666666667 | 4.78254192000649E-06i | 4.7825e-06 | 1.5708 | 1+0.00486032028341145i | 1 | 0.0048603 | 1+0.165250889635989i | 1.0136 | 0.16377 | -0.558931433201225+3.48761372739309i | 10.9607 | 99.1049 | 35.7892414449087+72.7836294554485i | 38.1812 | 63.8157 | 99.1146067056309+208.203804168543i | 47.2569 | 64.5434 | 38.1812 | 63.8157
[5 empty] | 36 | 229.0868 | 27.9103246607183 | 1+0.707061881424319i | 1.2247 | 0.61545 | 1+0.000633333622968795i | 1 | 0.00063333 | 1-0.00835204272714178i | 1 | -0.0083518 | 0.999998915687066+0.00381930271082679i | 1 | 0.0038193 | 18.45516811322-13.3709718750366i | 27.1548 | -35.9237 | 79.1527877025864 | 1+0.701538782365432i | 1.2215 | 0.61176 | 1+0.000633333622968795i | 1 | 0.00063333 | 1-0.00292203195140479i | 1 | -0.002922 | 52.9608234693642-37.3352284626743i | 36.2312 | -35.1823 | -0.0000166666666666667 | 4.89394163203158E-06i | 4.8939e-06 | 1.5708 | 1+0.00497353168625494i | 1 | 0.0049735 | 1+0.169100077332668i | 1.0142 | 0.16752 | -0.558930810955918+3.40835105808376i | 10.7661 | 99.313 | 35.2578040580393+70.37513991919i | 37.921 | 63.3892 | 97.6501294239299+201.376888230662i | 46.9974 | 64.1307 | 37.921 | 63.3892
[5 empty] | 37 | 234.4229 | 27.9103246607183 | 1+0.723531468370347i | 1.2343 | 0.62634 | 1+0.000648085858159745i | 1 | 0.00064809 | 1-0.00854658679391357i | 1 | -0.0085464 | 0.999998864584971+0.00390826569938792i | 1 | 0.0039083 | 18.1626782420801-13.4707960168285i | 27.0871 | -36.5634 | 79.1527877025864 | 1+0.717879719807716i | 1.231 | 0.62263 | 1+0.000648085858159745i | 1 | 0.00064809 | 1-0.00299009481909296i | 1 | -0.0029901 | 52.1462339736224-37.620100372094i | 36.1642 | -35.808 | -0.0000166666666666667 | 5.00793617668895E-06i | 5.0079e-06 | 1.5708 | 1+0.00508938012143093i | 1 | 0.0050893 | 1+0.173038924128652i | 1.0149 | 0.17134 | -0.558930159386576+3.33089554132851i | 10.5718 | 99.5256 | 34.718145745867+68.027218139879i | 37.659 | 62.9622 | 96.1625217274525+194.720666936926i | 46.736 | 63.7176 | 37.659 | 62.9622
[5 empty] | 38 | 239.8833 | 27.9103246607183 | 1+0.740384681277983i | 1.2443 | 0.63732 | 1+0.000663181717051129i | 1 | 0.00066318 | 1-0.00874566237413103i | 1 | -0.0087454 | 0.99999881107451+0.00399930090215491i | 1 | 0.0039993 | 17.8659456888269-13.5648747380151i | 27.0174 | -37.2079 | 79.1527877025864 | 1+0.73460128657971i | 1.2408 | 0.63357 | 1+0.000663181717051129i | 1 | 0.00066318 | 1-0.00305974307463283i | 1 | -0.0030597 | 51.3195599132947-37.8891092513637i | 36.0952 | -36.4384 | -0.0000166666666666667 | 5.12458599539507E-06i | 5.1246e-06 | 1.5708 | 1+0.00520792701331327i | 1 | 0.0052079 | 1+0.177069518452651i | 1.0156 | 0.17525 | -0.55892947711135+3.25520610916626i | 10.3778 | 99.7429 | 34.170659435306+65.7391438967017i | 37.3951 | 62.535 | 94.6528451179846+188.23308497156i | 46.4729 | 63.3045 | 37.3951 | 62.535
[5 empty] | 39 | 245.4709 | 27.9103246607183 | 1+0.757630455943778i | 1.2546 | 0.64837 | 1+0.000678629203667136i | 1 | 0.00067863 | 1-0.00894937502030173i | 1 | -0.0089491 | 0.999998755042178+0.00409245658719721i | 1 | 0.0040924 | 17.5651987592865-13.6529860240831i | 26.9455 | -37.857 | 79.1527877025864 | 1+0.751712348677441i | 1.251 | 0.6446 | 1+0.000678629203667136i | 1 | 0.00067863 | 1-0.00313101364645133i | 1 | -0.003131 | 50.4814259041673-38.1416242961727i | 36.024 | -37.0731 | -0.0000166666666666667 | 5.24395293742788E-06i | 5.244e-06 | 1.5708 | 1+0.00532923521703309i | 1 | 0.0053292 | 1+0.181193997379125i | 1.0163 | 0.17925 | -0.558928762683261+3.18124263003581i | 10.184 | 99.9649 | 33.6157663582827+63.5102056834669i | 37.1295 | 62.1079 | 93.1222402706912+181.912114985921i | 46.208 | 62.8917 | 37.1295 | 62.1079
[5 empty] | 40 | 251.1886 | 27.9103246607183 | 1+0.775277936305744i | 1.2653 | 0.65948 | 1+0.000694436508469652i | 1 | 0.00069444 | 1-0.00915783274356722i | 1 | -0.0091576 | 0.999998696369123+0.00418778214689213i | 1 | 0.0041878 | 17.2606805971875-13.7349184922008i | 26.8715 | -38.5105 | 79.1527877025864 | 1+0.769221978612535i | 1.2616 | 0.65569 | 1+0.000694436508469652i | 1 | 0.00069444 | 1-0.00320394432314907i | 1 | -0.0032039 | 49.6324986123982-38.3770433254061i | 35.9508 | -37.7121 | -0.0000166666666666667 | 5.36610029272002E-06i | 5.3661e-06 | 1.5708 | 1+0.00545336905180579i | 1 | 0.0054533 | 1+0.185414547761397i | 1.017 | 0.18333 | -0.558928014587179+3.10896588749759i | 9.9905 | 100.1917 | 33.0539151232027+61.33969789501i | 36.862 | 61.6813 | 91.571924653276+175.755749728813i | 45.9412 | 62.4797 | 36.862 | 61.6813
[5 empty] | 41 | 257.0396 | 27.9103246607183 | 1+0.79333647929155i | 1.2765 | 0.67066 | 1+0.000710612012700908i | 1 | 0.00071061 | 1-0.00937114607097155i | 1 | -0.0093709 | 0.999998634930893+0.00428532812411316i | 1 | 0.0042853 | 16.9526485709183-13.8104725661488i | 26.7954 | -39.168 | 79.1527877025864 | 1+0.787139460222542i | 1.2726 | 0.66685 | 1+0.000710612012700908i | 1 | 0.00071061 | 1-0.00327857377353614i | 1 | -0.0032786 | 48.7734851424762-38.5947961003046i | 35.8753 | -38.3548 | -0.0000166666666666667 | 0.0000054910928254161i | 5.4911e-06 | 1.5708 | 1+0.00558039433503359i | 1 | 0.0055803 | 1+0.189733407391142i | 1.0178 | 0.1875 | -0.558927231236554+3.03833755944032i | 9.7973 | 100.4235 | 32.4855805834804+59.2269180784793i | 36.5926 | 61.2555 | 90.0031895820548+169.761994337672i | 45.6726 | 62.0687 | 36.5926 | 61.2555
[5 empty] | 42 | 263.0268 | 27.9103246607183 | 1+0.811815659779728i | 1.288 | 0.6819 | 1+0.00072716429282736i | 1 | 0.00072716 | 1-0.0095894281040645i | 1 | -0.0095891 | 0.999998570597168+0.00438514623902862i | 1 | 0.0043851 | 16.6413735516377-13.8794616119566i | 26.717 | -39.8292 | 79.1527877025864 | 1+0.805474293593381i | 1.2841 | 0.67807 | 1+0.00072716429282736i | 1 | 0.00072716 | 1-0.003354941567135i | 1 | -0.0033549 | 47.9051311193459-38.7943475445763i | 35.7977 | -39.0011 | -0.0000166666666666667 | 5.61899680821142E-06i | 5.619e-06 | 1.5708 | 1+0.00571037841720308i | 1 | 0.0057103 | 1+0.194152866184905i | 1.0187 | 0.19177 | -0.558926410970111+2.96932019776211i | 9.6044 | 100.6603 | 31.9112625056168+57.1711642703503i | 36.3214 | 60.831 | 88.4173967195247+163.928858848133i | 45.4021 | 61.6592 | 36.3214 | 60.831
[5 empty] | 43 | 269.1535 | 27.9103246607183 | 1+0.830725275676374i | 1.3 | 0.6932 | 1+0.000744102125087029i | 1 | 0.0007441 | 1-0.00981279457886934i | 1 | -0.0098125 | 0.999998503231487+0.0044872894165243i | 1 | 0.0044873 | 16.3271390854255-13.9417130227813i | 26.6365 | -40.494 | 79.1527877025864 | 1+0.8242362000964i | 1.2959 | 0.68935 | 1+0.000744102125087029i | 1 | 0.0007441 | 1-0.00343308819516066i | 1 | -0.0034331 | 47.0282184709305-38.9752008333228i | 35.7179 | -39.6506 | -0.0000166666666666667 | 5.74988005749067E-06i | 5.7499e-06 | 1.5708 | 1+0.00584339021759519i | 1 | 0.0058433 | 1+0.198675267398237i | 1.0195 | 0.19612 | -0.558925552048281+2.90187720851472i | 9.4118 | 100.9021 | 31.3314840417714+55.1717324400029i | 36.0483 | 60.4082 | 86.8159740247914+158.254350979802i | 45.1297 | 61.2515 | 36.0483 | 60.4082
[5 empty] | 44 | 275.4229 | 27.9103246607183 | 1+0.850075353110133i | 1.3125 | 0.70454 | 1+0.000761434490142776i | 1 | 0.00076143 | 1-0.0100413639272476i | 1.0001 | -0.010041 | 0.999998432690961+0.00459181181426492i | 1 | 0.0045918 | 16.0102404635218-13.9970692417422i | 26.5537 | -41.1618 | 79.1527877025864 | 1+0.843435127542765i | 1.3082 | 0.70067 | 1+0.000761434490142776i | 1 | 0.00076143 | 1-0.00351305509198969i | 1 | -0.003513 | 46.1435629210831-39.1369003189573i | 35.6359 | -40.3031 | -0.0000166666666666667 | 5.88381196928507E-06i | 5.8838e-06 | 1.5708 | 1+0.00597950026082708i | 1 | 0.0059794 | 1+0.203303008868121i | 1.0205 | 0.20057 | -0.558924652649541+2.83597283250099i | 9.2195 | 101.1492 | 30.7467900143066+53.2279140604082i | 35.7733 | 59.9874 | 85.2004111751836+152.736469255545i | 44.8554 | 60.8461 | 35.7733 | 59.9874
[5 empty] | 45 | 281.8383 | 27.9103246607183 | 1+0.869876151748187i | 1.3254 | 0.71592 | 1+0.000779170577843971i | 1 | 0.00077917 | 1-0.0102752573396932i | 1.0001 | -0.010275 | 0.999998358825961+0.00469876885140927i | 1 | 0.0046987 | 15.6909836960569-14.0453887117754i | 26.4687 | -41.8325 | 79.1527877025864 | 1+0.863081255457935i | 1.321 | 0.71204 | 1+0.000779170577843971i | 1 | 0.00077917 | 1-0.00359488465712927i | 1 | -0.0035949 | 45.252011206805-39.2790342631146i | 35.5517 | -40.9582 | -0.0000166666666666667 | 6.02086355606703E-06i | 6.0209e-06 | 1.5708 | 1+0.0061187807142453i | 1 | 0.0061187 | 1+0.20803854428434i | 1.0214 | 0.20511 | -0.558923710866546+2.77157212631457i | 9.0276 | 101.4015 | 30.1577450222634+51.3389938257963i | 35.4964 | 59.569 | 83.5722544843214+147.373196510049i | 44.5793 | 60.4433 | 35.4964 | 59.569
[5 empty] | 46 | 288.4032 | 27.9103246607183 | 1+0.890138170236069i | 1.3388 | 0.72734 | 1+0.000797319792099082i | 1 | 0.00079732 | 1-0.0105145988295894i | 1.0001 | -0.010514 | 0.999998281479812+0.00480821723799419i | 1 | 0.0048082 | 15.3696843959992-14.0865467421124i | 26.3815 | -42.5057 | 79.1527877025864 | 1+0.883185000478981i | 1.3342 | 0.72345 | 1+0.000797319792099082i | 1 | 0.00079732 | 1-0.00367862027769799i | 1 | -0.0036786 | 44.3544380373157-39.4012373448755i | 35.4651 | -41.6155 | -0.0000166666666666667 | 6.16110748440197E-06i | 6.1611e-06 | 1.5708 | 1+0.00626130542618984i | 1 | 0.0062612 | 1+0.212884384490455i | 1.0224 | 0.20975 | -0.558922724702088+2.70864094381232i | 8.8361 | 101.6592 | 29.5649313821887+49.5042475352215i | 35.2176 | 59.1535 | 81.9331013487504+142.162493841091i | 44.3013 | 60.0437 | 35.2176 | 59.1535
[5 empty] | 47 | 295.1209 | 27.9103246607183 | 1+0.910872151764182i | 1.3527 | 0.73879 | 1+0.000815891755861737i | 1 | 0.00081589 | 1-0.0107595152989623i | 1.0001 | -0.010759 | 0.99999820048845+0.00492021500500298i | 1 | 0.0049202 | 15.0466665813067-14.1204362816948i | 26.2919 | -43.1811 | 79.1527877025864 | 1+0.903757021877614i | 1.3479 | 0.73489 | 1+0.000815891755861737i | 1 | 0.00081589 | 1-0.00376430635143023i | 1 | -0.0037643 | 43.4517428161524-39.5031929174602i | 35.3764 | -42.2749 | -0.0000166666666666667 | 6.30461811347705E-06i | 6.3046e-06 | 1.5708 | 1+0.00640714996514952i | 1 | 0.0064071 | 1+0.217843098815084i | 1.0235 | 0.21449 | -0.55892169206486+2.64714591800946i | 8.645 | 101.9224 | 28.9689469180413+47.7229401596143i | 34.9369 | 58.7413 | 80.284594261824+137.102295053566i | 44.0214 | 59.6475 | 34.9369 | 58.7413
[5 empty] | 48 | 301.9952 | 27.9103246607183 | 1+0.932089089763979i | 1.367 | 0.75026 | 1+0.000834896316232956i | 1 | 0.0008349 | 1-0.0110101366057657i | 1.0001 | -0.01101 | 0.999998115680084+0.00503482153513416i | 1 | 0.0050348 | 14.7222614044463-14.1469685907271i | 26.2001 | -43.8584 | 79.1527877025864 | 1+0.924808227211887i | 1.3621 | 0.74635 | 1+0.000834896316232956i | 1 | 0.0008349 | 1-0.00385198831021649i | 1 | -0.003852 | 42.5448461508598-39.5846349878581i | 35.2853 | -42.9358 | -0.0000166666666666667 | 6.45147153452737E-06i | 6.4515e-06 | 1.5708 | 1+0.00655639165982938i | 1 | 0.0065563 | 1+0.222917316434199i | 1.0245 | 0.21933 | -0.558920610765028+2.58705444338766i | 8.4542 | 102.1911 | 28.3704026170907+45.9943241082903i | 34.6544 | 58.3327 | 78.6284144396742+132.190501642151i | 43.7396 | 59.2553 | 34.6544 | 58.3327
[5 empty] | 49 | 309.0295 | 27.9103246607183 | 1+0.953800233736826i | 1.3819 | 0.76176 | 1+0.000854343549682199i | 1 | 0.00085434 | 1-0.0112665956327338i | 1.0001 | -0.011266 | 0.999998026874822+0.00515209759428701i | 1 | 0.0051521 | 14.3968058195066-14.1660738026044i | 26.106 | -44.5372 | 79.1527877025864 | 1+0.946349778109511i | 1.3768 | 0.75784 | 1+0.000854343549682199i | 1 | 0.00085434 | 1-0.00394171264419191i | 1 | -0.0039417 | 41.6346861779227-39.6453498966335i | 35.192 | -43.598 | -0.0000166666666666667 | 6.60174561118062E-06i | 6.6017e-06 | 1.5708 | 1+0.00670910964015138i | 1 | 0.006709 | 1+0.228109727765147i | 1.0257 | 0.22427 | -0.558919478509588+2.52833465860709i | 8.2639 | 102.4655 | 27.7699201706682+44.3176377089748i | 34.3699 | 57.9283 | 76.9662751097886+127.424978353428i | 43.4559 | 58.8675 | 34.3699 | 57.9283
[5 empty] | 50 | 316.2278 | 27.9103246607183 | 1+0.976017095218638i | 1.3974 | 0.77326 | 1+0.000874243767390058i | 1 | 0.00087424 | 1-0.0115290283578374i | 1.0001 | -0.011529 | 0.999997933884297+0.00527210536378042i | 1 | 0.0052721 | 14.0706411980583-14.177701369645i | 26.0096 | -45.2171 | 79.1527877025864 | 1+0.968393096185908i | 1.392 | 0.76934 | 1+0.000874243767390058i | 1 | 0.00087424 | 1-0.00403352692638602i | 1 | -0.0040335 | 40.7222147333284-39.6851776783316i | 35.0963 | -44.2611 | -0.0000166666666666667 | 6.75552002074136E-06i | 6.7555e-06 | 1.5708 | 1+0.00686538487921015i | 1 | 0.0068653 | 1+0.233423085893145i | 1.0269 | 0.22932 | -0.558918292897509+2.47095542961281i | 8.074 | 102.7455 | 27.1681294203612+42.6921039132085i | 34.0836 | 57.5284 | 75.2999145176648+122.803549362484i | 43.1703 | 58.4845 | 34.0836 | 57.5284
[5 empty] | 51 | 323.5937 | 27.9103246607183 | 1+0.998751453883449i | 1.4133 | 0.78477 | 1+0.000894607520715371i | 1 | 0.00089461 | 1-0.0117975739263811i | 1.0001 | -0.011797 | 0.999997836511264+0.00539490847332228i | 1 | 0.0053949 | 13.7441119056909-14.1818203873564i | 25.9109 | -45.898 | 79.1527877025864 | 1+0.990949869100101i | 1.4078 | 0.78085 | 1+0.000894607520715371i | 1 | 0.00089461 | 1-0.00412747983794654i | 1 | -0.0041275 | 39.8083934014616-39.7040130864591i | 34.9984 | -44.9248 | -0.0000166666666666667 | 6.91287629643696E-06i | 6.9129e-06 | 1.5708 | 1+0.00702530023620599i | 1 | 0.0070252 | 1+0.238860208031004i | 1.0281 | 0.23447 | -0.558917051414651+2.41488633312687i | 7.8846 | 103.0315 | 26.5656657316452+41.1169292366127i | 33.7955 | 57.1335 | 73.6310887112811+118.32399509254i | 42.883 | 58.1067 | 33.7955 | 57.1335
[5 empty] | 52 | 331.1311 | 27.9103246607183 | 1+1.02201536378915i | 1.4299 | 0.79629 | 1+0.000915445606789702i | 1 | 0.00091545 | 1-0.01207237472478i | 1.0001 | -0.012072 | 0.999997734549182+0.00552057203474677i | 1 | 0.0055205 | 13.4175638517482-14.1784197933768i | 25.8099 | -46.5793 | 79.1527877025864 | 1+1.01403205675167i | 1.4242 | 0.79237 | 1+0.000915445606789702i | 1 | 0.00091545 | 1-0.00422362119395081i | 1 | -0.0042236 | 38.8941894768807-39.7018062708639i | 34.8982 | -45.5887 | -0.0000166666666666667 | 7.07389787064768E-06i | 7.0739e-06 | 1.5708 | 1+0.00718894050037794i | 1 | 0.0071888 | 1+0.24442397701285i | 1.0294 | 0.23972 | -0.558915751428416+2.36009764051731i | 7.6956 | 103.3233 | 25.9631673180739+39.591302940884i | 33.5055 | 56.744 | 71.9615641664713+113.984049699165i | 42.5937 | 57.7345 | 33.5055 | 56.744
[5 empty] | 53 | 338.8442 | 27.9103246607183 | 1+1.0458211597687i | 1.447 | 0.80779 | 1+0.000936769074242101i | 1 | 0.00093677 | 1-0.0123535764560546i | 1.0001 | -0.012353 | 0.999997627781774+0.00564916267653745i | 1 | 0.0056491 | 13.0913430252006-14.1675084387106i | 25.7066 | -47.2608 | 79.1527877025864 | 1+1.03765189762202i | 1.4411 | 0.80387 | 1+0.000936769074242101i | 1 | 0.00093677 | 1-0.00432200196981832i | 1 | -0.004322 | 37.9805718748561-39.6785630994213i | 34.7956 | -46.2526 | -0.0000166666666666667 | 7.23867011914352E-06i | 7.2387e-06 | 1.5708 | 1+0.00735639243596002i | 1 | 0.0073563 | 1+0.250117342822641i | 1.0308 | 0.24509 | -0.5589143901822+2.30656030203525i | 7.5071 | 103.6211 | 25.3612725398833+38.1143964616769i | 33.2137 | 56.3603 | 70.2931103187195+109.781399233159i | 42.3027 | 57.3685 | 33.2137 | 56.3603
[5 empty] | 54 | 346.7369 | 27.9103246607183 | 1+1.07018146397024i | 1.4647 | 0.81929 | 1+0.000958589229057272i | 1 | 0.00095859 | 1-0.0126413282170852i | 1.0001 | -0.012641 | 0.999997515982573+0.00578074857915476i | 1 | 0.0057807 | 12.7657940298009-14.1491150304025i | 25.601 | -47.9422 | 79.1527877025864 | 1+1.06182191526344i | 1.4586 | 0.81537 | 1+0.000958589229057272i | 1 | 0.00095859 | 1-0.0044226743283387i | 1 | -0.0044226 | 37.0685070273349-39.6343451201682i | 34.6908 | -46.9159 | -0.0000166666666666667 | 7.40728040635165E-06i | 7.4073e-06 | 1.5708 | 1+0.00752774482818504i | 1 | 0.0075276 | 1+0.255943324158291i | 1.0322 | 0.25056 | -0.558912964789531+2.2542459314122i | 7.3191 | 103.925 | 24.7606172012795+36.6853630837152i | 32.9201 | 55.9828 | 68.6274920683568+105.713680488499i | 42.0099 | 57.0091 | 32.9201 | 55.9828
[5 empty] | 55 | 354.8134 | 27.9103246607183 | 1+1.09510919254951i | 1.483 | 0.83076 | 1+0.000980917640570117i | 1 | 0.00098092 | 1-0.0129357825776643i | 1.0001 | -0.012935 | 0.999997398914438+0.00591539951118599i | 1 | 0.0059153 | 12.4412586316855-14.1232879463393i | 25.4931 | -48.6231 | 79.1527877025864 | 1+1.0865549249392i | 1.4767 | 0.82686 | 1+0.000980917640570117i | 1 | 0.00098092 | 1-0.00452569164732898i | 1 | -0.0045257 | 36.1589548012314-39.5692691643425i | 34.5837 | -47.5785 | -0.0000166666666666667 | 7.57981813167818E-06i | 7.5798e-06 | 1.5708 | 1+0.00770308853035944i | 1 | 0.0077029 | 1+0.261905010032221i | 1.0337 | 0.25615 | -0.55891147222797+2.20312679080887i | 7.1317 | 104.2351 | 24.1618318706838+35.3033378616365i | 32.6248 | 55.612 | 66.9664623265094+101.778480533867i | 41.7153 | 56.6566 | 32.6248 | 55.612
[5 empty] | 56 | 363.0781 | 27.9103246607183 | 1+1.12061756251815i | 1.5019 | 0.84222 | 1+0.00100376614759998i | 1 | 0.0010038 | 1-0.0132370956613913i | 1.0001 | -0.013236 | 0.999997276329053+0.00605318686633765i | 1 | 0.0060531 | 12.1180743323877-14.0900949243943i | 25.383 | -49.3031 | 79.1527877025864 | 1+1.11186404041843i | 1.4954 | 0.83832 | 1+0.00100376614759998i | 1 | 0.0010038 | 1-0.00463110854793531i | 1 | -0.0046311 | 35.2528644755814-39.4835065950816i | 34.4742 | -48.2399 | -0.0000166666666666667 | 7.75637477690888E-06i | 7.7564e-06 | 1.5708 | 1+0.00788251651203509i | 1 | 0.0078824 | 1+0.268005561409193i | 1.0353 | 0.26185 | -0.558909909332693+2.15317577610794i | 6.9448 | 104.5514 | 23.5655392478656+33.9674377822548i | 32.3277 | 55.2483 | 65.3117546685629+97.9733369184319i | 41.419 | 56.3115 | 32.3277 | 55.2483
[5 empty] | 57 | 371.5352 | 27.9103246607183 | 1+1.14672009875156i | 1.5215 | 0.85364 | 1+0.0010271468647277i | 1 | 0.0010271 | 1-0.0135454272284517i | 1.0001 | -0.013545 | 0.999997147966395+0.00619418370128921i | 1 | 0.0061941 | 11.7965729798426-14.0496226296191i | 25.2705 | -49.982 | 79.1527877025864 | 1+1.13776268092915i | 1.5148 | 0.84975 | 1+0.0010271468647277i | 1 | 0.0010271 | 1-0.0047389809235937i | 1 | -0.0047389 | 34.3511708132168-39.3772822107494i | 34.3625 | -48.8999 | -0.0000166666666666667 | 7.93704395471405E-06i | 7.937e-06 | 1.5708 | 1+0.00806612390830284i | 1 | 0.0080659 | 1+0.274248212882296i | 1.0369 | 0.26767 | -0.558908272789798+2.1043664025427i | 6.7585 | 104.8741 | 22.9723516011714+32.6767621611927i | 32.029 | 54.8921 | 63.665076160221+94.2957385349052i | 41.121 | 55.9742 | 32.029 | 54.8921
[5 empty] | 58 | 380.1894 | 27.9103246607183 | 1+1.17343064115997i | 1.5417 | 0.86503 | 1+0.00105107218871901i | 1 | 0.0010511 | 1-0.0138609407603236i | 1.0001 | -0.01386 | 0.999997013554193+0.00633846477442891i | 1 | 0.0063384 | 11.4770794293846-14.0019761046012i | 25.1558 | -50.6594 | 79.1527877025864 | 1+1.16426457827336i | 1.5348 | 0.86115 | 1+0.00105107218871901i | 1 | 0.0010511 | 1-0.00484936596966561i | 1 | -0.0048493 | 33.4547902611507-39.2508728158976i | 34.2486 | -49.558 | -0.0000166666666666667 | 8.12192145828322E-06i | 8.1219e-06 | 1.5708 | 1+0.00825400807023454i | 1 | 0.0082538 | 1+0.280636274387974i | 1.0386 | 0.2736 | -0.558906559129286+2.05667279065419i | 6.5727 | 105.2031 | 22.3828682969926+31.4303932642254i | 31.7285 | 54.5438 | 62.0281004186331+90.743127115506i | 40.8213 | 55.6452 | 31.7285 | 54.5438
[5 empty] | 59 | 389.0451 | 27.9103246607183 | 1+1.20076335202651i | 1.5626 | 0.87637 | 1+0.00107555480509735i | 1 | 0.0010756 | 1-0.0141838035464578i | 1.0001 | -0.014183 | 0.999996872807338+0.00648610658549152i | 1 | 0.006486 | 11.1599102659833-13.9472781094248i | 25.0389 | -51.335 | 79.1527877025864 | 1+1.19138378410784i | 1.5554 | 0.87251 | 1+0.00107555480509735i | 1 | 0.0010756 | 1-0.00496232221376358i | 1 | -0.0049623 | 32.5646173119332-39.1046054766621i | 34.1324 | -50.2139 | -0.0000166666666666667 | 8.31110531211589E-06i | 8.3111e-06 | 1.5708 | 1+0.0084462686164998i | 1 | 0.0084461 | 1+0.287173132960993i | 1.0404 | 0.27965 | -0.558904764717706+2.01006965256907i | 6.3876 | 105.5387 | 21.7976734422156+30.2273971412475i | 31.4265 | 54.2038 | 60.4024609674766+87.3128993295548i | 40.52 | 55.3248 | 31.4265 | 54.2038
[5 empty] | 60 | 398.1072 | 27.9103246607183 | 1+1.22873272351627i | 1.5842 | 0.88767 | 1+0.00110060769487001i | 1 | 0.0011006 | 1-0.0145141867729771i | 1.0001 | -0.014513 | 0.999996725427288+0.00663718741611951i | 1 | 0.0066371 | 10.8453725980514-13.8856683588733i | 24.9197 | -52.0085 | 79.1527877025864 | 1+1.21913467739447i | 1.5768 | 0.88383 | 1+0.00110060769487001i | 1 | 0.0011006 | 1-0.00507790954678338i | 1 | -0.0050779 | 31.6815210558229-38.9388554808703i | 34.0139 | -50.8674 | -0.0000166666666666667 | 8.50469582399555E-06i | 8.5047e-06 | 1.5708 | 1+0.00864300748618508i | 1 | 0.0086428 | 1+0.293862254530293i | 1.0423 | 0.28582 | -0.558902885750459+1.96453227859134i | 6.2032 | 105.8809 | 21.2173336587312+29.0668246585701i | 31.1229 | 53.8724 | 58.7897449405097+84.0024094451138i | 40.2171 | 55.0134 | 31.1229 | 53.8724
[5 empty] | 61 | 407.3803 | 27.9103246607183 | 1+1.25735358536025i | 1.6065 | 0.89891 | 1+0.00112624414141076i | 1 | 0.0011262 | 1-0.0148522656134415i | 1.0001 | -0.014851 | 0.999996571101431+0.0067917873713691i | 1 | 0.0067917 | 10.5337629321089-13.8173026655686i | 24.7983 | -52.6795 | 79.1527877025864 | 1+1.24753197202422i | 1.5989 | 0.89509 | 1+0.00112624414141076i | 1 | 0.0011262 | 1-0.00519618925465897i | 1 | -0.0051961 | 30.8063419507969-38.7540440262403i | 33.8933 | -51.5181 | -0.0000166666666666667 | 8.70279563817403E-06i | 8.7028e-06 | 1.5708 | 1+0.0088443289928433i | 1 | 0.0088441 | 1+0.300707185756672i | 1.0442 | 0.29211 | -0.558900918243758+1.92003652410035i | 6.0194 | 106.2297 | 20.6423960071231+27.9477127133017i | 30.8177 | 53.5501 | 57.1914871829428+80.8089725113796i | 39.9127 | 54.7116 | 30.8177 | 53.5501
[5 empty] | 62 | 416.8694 | 27.9103246607183 | 1+1.28664111271822i | 1.6296 | 0.9101 | 1+0.00115247773750289i | 1 | 0.0011525 | 1-0.0151982193217272i | 1.0001 | -0.015197 | 0.99999640950242+0.00694998842218294i | 1 | 0.0069499 | 10.2253661364252-13.7423519986442i | 24.6748 | -53.3479 | 79.1527877025864 | 1+1.27659072461858i | 1.6216 | 0.9063 | 1+0.00115247773750289i | 1 | 0.0011525 | 1-0.00531722405085709i | 1 | -0.0053172 | 29.9398888342805-38.55063566273i | 33.7704 | -52.1657 | -0.0000166666666666667 | 8.90550978979501E-06i | 8.9055e-06 | 1.5708 | 1+0.00905033987980207i | 1 | 0.0090501 | 1+0.30771155591327i | 1.0463 | 0.29852 | -0.558898858026169+1.87655879674864i | 5.8363 | 106.5852 | 20.0733860745245+26.8690856119202i | 30.5111 | 53.2373 | 55.609164794238+77.7298680137282i | 39.6068 | 54.4195 | 30.5111 | 53.2373
[5 empty] | 63 | 426.5795 | 27.9103246607183 | 1+1.31661083422487i | 1.6533 | 0.92123 | 1+0.00117932239254628i | 1 | 0.0011793 | 1-0.0155522313270693i | 1.0001 | -0.015551 | 0.999996240287482+0.00711187444885217i | 1 | 0.0071118 | 9.9204545005007-13.6610014682811i | 24.549 | -54.0133 | 79.1527877025864 | 1+1.3063263425128i | 1.6451 | 0.91745 | 1+0.00117932239254628i | 1 | 0.0011793 | 1-0.00544107810962875i | 1 | -0.005441 | 29.0829361970253-38.3291355173077i | 33.6454 | -52.8099 | -0.0000166666666666667 | 9.11294576058488E-06i | 9.1129e-06 | 1.5708 | 1+0.00926114937676049i | 1 | 0.0092609 | 1+0.314879078809857i | 1.0484 | 0.30505 | -0.558896700729798+1.83407604395234i | 5.654 | 106.9475 | 19.5108062393022+25.8299565937747i | 30.203 | 52.9342 | 54.0441921496442+74.7623439492071i | 39.2994 | 54.1376 | 30.203 | 52.9342
[5 empty] | 64 | 436.5158 | 27.9103246607183 | 1+1.34727864022322i | 1.6778 | 0.93228 | 1+0.00120679233993238i | 1 | 0.0012068 | 1-0.0159144893313192i | 1.0001 | -0.015913 | 0.99999606309769+0.00727753128549097i | 1 | 0.0072774 | 9.61928689594157-13.5734492469933i | 24.4212 | -54.6754 | 79.1527877025864 | 1+1.33675459192509i | 1.6694 | 0.92852 | 1+0.00120679233993238i | 1 | 0.0012068 | 1-0.0055678171000353i | 1 | -0.0055678 | 28.2362217359446-38.0900863311411i | 33.5182 | -53.4504 | -0.0000166666666666667 | 9.32521353584112E-06i | 9.3252e-06 | 1.5708 | 1+0.00947686925770427i | 1 | 0.0094766 | 1+0.322213554761945i | 1.0506 | 0.31171 | -0.558894441781026+1.79256574066792i | 5.4724 | 107.3167 | 18.9551341228162+24.8293294792621i | 29.8936 | 52.6413 | 52.4979164311709+71.9036212671913i | 38.9906 | 53.8663 | 29.8936 | 52.6413
[5 empty] | 65 | 446.6836 | 27.9103246607183 | 1+1.37866079118997i | 1.7031 | 0.94326 | 1+0.0012349021445909i | 1 | 0.0012349 | 1-0.0162851854084658i | 1.0001 | -0.016284 | 0.9999958775572+0.00744704676554685i | 1 | 0.0074469 | 9.32210804291937-13.4799054389178i | 24.2912 | -55.334 | 79.1527877025864 | 1+1.36789160631607i | 1.6944 | 0.93953 | 1+0.0012349021445909i | 1 | 0.0012349 | 1-0.00569750822076707i | 1 | -0.0056974 | 27.4004441989485-37.8340653404213i | 33.3889 | -54.0869 | -0.0000166666666666667 | 9.54242566274785E-06i | 9.5424e-06 | 1.5708 | 1+0.00969761390016969i | 1 | 0.0096973 | 1+0.329718872605769i | 1.053 | 0.31849 | -0.558892076390853+1.75200587744845i | 5.2916 | 107.6927 | 18.4068212359862+23.8662004217133i | 29.5828 | 52.3588 | 50.9716136918048+69.1508986176713i | 38.6805 | 53.6058 | 29.5828 | 52.3588
[5 empty] | 66 | 457.0882 | 27.9103246607183 | 1+1.41077392635693i | 1.7292 | 0.95417 | 1+0.00126366671071234i | 1 | 0.0012637 | 1-0.0166645161064759i | 1.0001 | -0.016663 | 0.999995683272457+0.00762051076837115i | 1 | 0.0076204 | 9.02914788505313-13.380590908564i | 24.1592 | -55.9887 | 79.1527877025864 | 1+1.3997538949429i | 1.7203 | 0.95046 | 1+0.00126366671071234i | 1 | 0.0012637 | 1-0.00583022023577293i | 1 | -0.0058302 | 26.5762615310085-37.561681032752i | 33.2576 | -54.7192 | -0.0000166666666666667 | 9.76469731004991E-06i | 9.7647e-06 | 1.5708 | 1+0.00992350034588808i | 1 | 0.0099232 | 1+0.337399011760195i | 1.0554 | 0.32541 | -0.558889599544736+1.71237494877324i | 5.1116 | 108.0758 | 17.8662918259004+22.9395597416931i | 29.2708 | 52.087 | 49.466485469834+66.5013573483668i | 38.3692 | 53.3566 | 29.2708 | 52.087
[5 empty] | 67 | 467.7351 | 27.9103246607183 | 1+1.44363507253345i | 1.7562 | 0.96499 | 1+0.00129310128965041i | 1 | 0.0012931 | 1-0.0170526825515065i | 1.0001 | -0.017051 | 0.999995479831356+0.00779801526687422i | 1 | 0.0077979 | 8.74062107419605-13.275736080489i | 24.0251 | -56.6395 | 79.1527877025864 | 1+1.43235835161276i | 1.7469 | 0.96131 | 1+0.00129310128965041i | 1 | 0.0012931 | 1-0.00596602351071989i | 1 | -0.005966 | 25.7642893268823-37.2735698112423i | 33.1241 | -55.3469 | -0.0000166666666666667 | 9.99214632911679E-06i | 9.9921e-06 | 1.5708 | 1+0.0101546483628429i | 1.0001 | 0.010154 | 1+0.345258044336659i | 1.0579 | 0.33244 | -0.558887005991986+1.67365194164472i | 4.9324 | 108.4658 | 17.3339419252054+22.0483938223733i | 28.9575 | 51.8264 | 47.9836559632032+63.9521666914714i | 38.0566 | 53.1189 | 28.9575 | 51.8264
[5 empty] | 68 | 478.6301 | 27.9103246607183 | 1+1.4772616531342i | 1.7839 | 0.97572 | 1+0.00132322148800847i | 1 | 0.0013232 | 1-0.0174498905545449i | 1.0002 | -0.017448 | 0.99999526680237+0.00797965437629073i | 1 | 0.0079795 | 8.45672656530801-13.1655797212179i | 23.889 | -57.2859 | 79.1527877025864 | 1+1.46572226364015i | 1.7744 | 0.97208 | 1+0.00132322148800847i | 1 | 0.0013232 | 1-0.00610499005030188i | 1 | -0.0061049 | 24.9650995922342-36.9703925981855i | 32.9887 | -55.9699 | -0.0000166666666666667 | 0.0000102248933164291i | 1.0225e-05 | 1.5708 | 1+0.0103911805087724i | 1.0001 | 0.010391 | 1+0.353300137298261i | 1.0606 | 0.33961 | -0.558884290234658+1.63581632444625i | 4.7542 | 108.863 | 16.810138604606+21.1916870449298i | 28.6431 | 51.5771 | 46.5241697670553+61.5004890813367i | 37.7428 | 52.8931 | 28.6431 | 51.5771
[5 empty] | 69 | 489.7788 | 27.9103246607183 | 1+1.51167149741731i | 1.8125 | 0.98637 | 1+0.00135404327591438i | 1 | 0.001354 | 1-0.0178563507205319i | 1.0002 | -0.017854 | 0.999995043733638+0.00816552440408077i | 1 | 0.0081654 | 8.17764732034493-13.0503677144191i | 23.7509 | -57.9278 | 79.1527877025864 | 1+1.49986332101285i | 1.8027 | 0.98275 | 1+0.00135404327591438i | 1 | 0.001354 | 1-0.00624719353641766i | 1 | -0.0062471 | 24.1792198113259-36.6528314094814i | 32.8512 | -56.5879 | -0.0000166666666666667 | 0.0000104630616775202i | 1.0463e-05 | 1.5708 | 1+0.0106332221961512i | 1.0001 | 0.010633 | 1+0.361529554669139i | 1.0633 | 0.34691 | -0.558881446515921+1.59884803605526i | 4.5768 | 109.2672 | 16.2952194265065+20.3684237434853i | 28.3277 | 51.3394 | 45.0889901711336+59.143485545722i | 37.428 | 52.6793 | 28.3277 | 51.3394
[5 empty] | 70 | 501.1872 | 27.9103246607183 | 1+1.54688284993769i | 1.842 | 0.99691 | 1+0.00138558299548806i | 1 | 0.0013856 | 1-0.0182722785600277i | 1.0002 | -0.01827 | 0.999994810152001+0.00835572390099332i | 1 | 0.0083556 | 7.90355011893025-12.9303518398961i | 23.6109 | -58.5651 | 79.1527877025864 | 1+1.53479962577139i | 1.8318 | 0.99333 | 1+0.00138558299548806i | 1 | 0.0013856 | 1-0.0063927093672378i | 1 | -0.0063926 | 23.4071323161034-36.3215859298401i | 32.7118 | -57.2006 | -0.0000166666666666667 | 0.0000107067776924077i | 1.0707e-05 | 1.5708 | 1+0.0108809017586856i | 1.0001 | 0.01088 | 1+0.369950659795311i | 1.0662 | 0.35434 | -0.558878468807866+1.56272747520569i | 4.4004 | 109.6786 | 15.7894920956681+19.5775901599456i | 28.0112 | 51.1135 | 43.6789980075986+56.8783211152922i | 37.1122 | 52.478 | 28.0112 | 51.1135
[5 empty] | 71 | 512.8614 | 27.9103246607183 | 1+1.58291438022052i | 1.8723 | 1.0074 | 1+0.00141785736950631i | 1 | 0.0014179 | 1-0.0186978946034782i | 1.0002 | -0.018696 | 0.999994565562+0.00855035371331926i | 1 | 0.0085502 | 7.63458547250396-12.8057885663817i | 23.4689 | -59.1973 | 79.1527877025864 | 1+1.57054970160698i | 1.8619 | 1.0038 | 1+0.00141785736950631i | 1 | 0.0014179 | 1-0.00654161469718197i | 1 | -0.0065415 | 22.6492739484206-35.9773701173038i | 32.5704 | -57.8079 | -0.0000166666666666667 | 0.0000109561705825487i | 1.0956e-05 | 1.5708 | 1+0.0111343505193583i | 1.0001 | 0.011134 | 1+0.378567917658183i | 1.0693 | 0.3619 | -0.558875350798761+1.52743549009425i | 4.2249 | 110.0971 | 15.2932343007858+18.8181763801519i | 27.6938 | 50.8998 | 42.2949910341653+54.7021701988098i | 36.7954 | 52.2893 | 27.6938 | 50.8998
[5 empty] | 72 | 524.8075 | 27.9103246607183 | 1+1.61978519266009i | 1.9036 | 1.0177 | 1+0.00145088351026943i | 1 | 0.0014509 | 1-0.0191334245181434i | 1.0002 | -0.019131 | 0.999994309444828+0.00874951703636134i | 1 | 0.0087493 | 7.37088763768165-12.6769378674375i | 23.3251 | -59.8245 | 79.1527877025864 | 1+1.60713250368306i | 1.8928 | 1.0142 | 1+0.00145088351026943i | 1 | 0.0014509 | 1-0.00669398847782711i | 1 | -0.0066939 | 21.9060360043308-35.6209088638109i | 32.4272 | -58.4094 | -0.0000166666666666667 | 0.0000112113725793547i | 1.1211e-05 | 1.5708 | 1+0.011393702860057i | 1.0001 | 0.011393 | 1+0.387385897241937i | 1.0724 | 0.36959 | -0.558872085879701+1.49295336822487i | 4.0505 | 110.5229 | 14.8066937391122+18.089178234026i | 27.3756 | 50.6983 | 40.9376838323614+52.6122218747697i | 36.4777 | 52.1134 | 27.3756 | 50.6983
[5 empty] | 73 | 537.0318 | 27.9103246607183 | 1+1.6575148366492i | 1.9358 | 1.0279 | 1+0.00148467892867441i | 1 | 0.0014847 | 1-0.0195790992277489i | 1.0002 | -0.019577 | 0.999994041257225+0.00895331946914962i | 1 | 0.0089531 | 7.11257472371527-12.5440620689893i | 23.1794 | -60.4464 | 79.1527877025864 | 1+1.64456742868549i | 1.9247 | 1.0245 | 1+0.00148467892867441i | 1 | 0.0014847 | 1-0.00684991149976858i | 1 | -0.0068498 | 21.1777644469149-35.2529347364447i | 32.2821 | -59.0052 | -0.0000166666666666667 | 0.0000114725189943022i | 1.1473e-05 | 1.5708 | 1+0.0116590962928255i | 1.0001 | 0.011659 | 1+0.396409273956066i | 1.0757 | 0.37741 | -0.558868667130636+1.45926282648615i | 3.8771 | 110.9558 | 14.3300883147012+17.3895991438227i | 27.0565 | 50.5094 | 39.6077081961822+50.6056850540631i | 36.1592 | 51.9507 | 27.0565 | 50.5094
[5 empty] | 74 | 549.5409 | 27.9103246607183 | 1+1.69612331694451i | 1.969 | 1.0381 | 1+0.00151926154349942i | 1 | 0.0015193 | 1-0.020035155034925i | 1.0002 | -0.020032 | 0.99999376043033+0.00916186907043166i | 1 | 0.0091617 | 6.85974888822653-12.4074247361895i | 23.032 | -61.0629 | 79.1527877025864 | 1+1.68287432510705i | 1.9576 | 1.0346 | 1+0.00151926154349942i | 1 | 0.0015193 | 1-0.00700946643545655i | 1 | -0.0070094 | 20.4647603719691-34.8741848217119i | 32.1352 | -59.5949 | -0.0000166666666666667 | 0.0000117397482906773i | 1.174e-05 | 1.5708 | 1+0.0119306715327748i | 1.0001 | 0.01193 | 1+0.405642832114345i | 1.0791 | 0.38536 | -0.558865087305719+1.42634600145614i | 3.7047 | 111.396 | 13.8636064995179+16.7184519061448i | 26.7367 | 50.3331 | 38.30561398252+48.679793472418i | 35.84 | 51.8012 | 26.7367 | 50.3331
[5 empty] | 75 | 562.3413 | 27.9103246607183 | 1+1.7356311042733i | 2.0031 | 1.0481 | 1+0.0015546496909046i | 1 | 0.0015546 | 1-0.0205018337464972i | 1.0002 | -0.020499 | 0.999993466368471+0.0093752764159665i | 1 | 0.0093751 | 6.61249661479842-12.2672896064061i | 22.8827 | -61.6738 | 79.1527877025864 | 1+1.72207350377124i | 1.9914 | 1.0447 | 1+0.0015546496909046i | 1 | 0.0015546 | 1-0.00717273788302984i | 1 | -0.0071726 | 19.7672807091206-34.4853976927507i | 31.9865 | -60.1784 | -0.0000166666666666667 | 0.0000120132021569901i | 1.2013e-05 | 1.5708 | 1+0.012208572572692i | 1.0001 | 0.012208 | 1+0.415091467471527i | 1.0827 | 0.39345 | -0.558861338818001+1.39418543992986i | 3.5335 | 111.8435 | 13.4074078455785+16.0747603950417i | 26.4163 | 50.1697 | 37.0318703915334+46.8318104759042i | 35.5201 | 51.6651 | 26.4163 | 50.1697
[5 empty] | 76 | 575.4399 | 27.9103246607183 | 1+1.77605914618738i | 2.0382 | 1.058 | 1+0.00159086213415412i | 1 | 0.0015909 | 1-0.0209793828016957i | 1.0002 | -0.020976 | 0.999993158447903+0.00959365465715355i | 1 | 0.0095934 | 6.37088906554398-12.1239195742154i | 22.7318 | -62.2789 | 79.1527877025864 | 1+1.76218574860148i | 2.0262 | 1.0546 | 1+0.00159086213415412i | 1 | 0.0015909 | 1-0.00733981241117113i | 1 | -0.0073397 | 19.085539139507-34.0873105168044i | 31.8361 | -60.7555 | -0.0000166666666666667 | 0.0000122930255821i | 1.2293e-05 | 1.5708 | 1+0.0124929467593867i | 1.0001 | 0.012492 | 1+0.424760189819148i | 1.0865 | 0.40167 | -0.558857413723399+1.36276408966404i | 3.3635 | 112.2981 | 12.9616236354271+15.4575611751931i | 26.0953 | 50.0192 | 35.7868676425068+45.0590335674054i | 35.1996 | 51.5426 | 26.0953 | 50.0192
[5 empty] | 77 | 588.8437 | 27.9103246607183 | 1+1.81742887816968i | 2.0744 | 1.0678 | 1+0.00162791807356471i | 1 | 0.0016279 | 1-0.0214680554033505i | 1.0002 | -0.021465 | 0.999992836015486+0.00981711958102685i | 1 | 0.0098169 | 6.13498250144389-11.977575733346i | 22.5792 | -62.8782 | 79.1527877025864 | 1+1.80323232764091i | 2.062 | 1.0645 | 1+0.00162791807356471i | 1 | 0.0016279 | 1-0.00751077860500673i | 1 | -0.0075106 | 18.4197072101205-33.6806563176988i | 31.684 | -61.3261 | -0.0000166666666666667 | 0.0000125793669320909i | 1.2579e-05 | 1.5708 | 1+0.012783944871817i | 1.0001 | 0.012783 | 1+0.434654125641778i | 1.0904 | 0.41002 | -0.558853303703884+1.33206529033443i | 3.1946 | 112.7599 | 12.5263576576447+14.8659050159264i | 25.7738 | 49.8817 | 34.5709190088555+43.3587986867854i | 34.8786 | 51.4339 | 25.7738 | 49.8817
[5 empty] | 78 | 602.5596 | 27.9103246607183 | 1+1.85976223499971i | 2.1116 | 1.0774 | 1+0.00166583715668595i | 1 | 0.0016658 | 1-0.0219681106521436i | 1.0002 | -0.021965 | 0.999992498387298+0.0100457896716469i | 1 | 0.010046 | 5.9048187630247-11.8285164795861i | 22.4249 | -63.4715 | 79.1527877025864 | 1+1.84523500432905i | 2.0988 | 1.0742 | 1+0.00166583715668595i | 1 | 0.0016658 | 1-0.0076857271130756i | 1 | -0.0076856 | 17.7699156241899-33.2661614054399i | 31.5302 | -61.89 | -0.0000166666666666667 | 0.0000128723780289369i | 1.2872e-05 | 1.5708 | 1+0.0130817212010338i | 1.0001 | 0.013081 | 1+0.444778520835149i | 1.0945 | 0.4185 | -0.558849000049903+1.30207276470076i | 3.027 | 113.229 | 12.1016870936909+14.298858298519i | 25.4519 | 49.7574 | 33.3842631746132+41.7284842022169i | 34.5572 | 51.339 | 25.4519 | 49.7574
[5 empty] | 79 | 616.595 | 27.9103246607183 | 1+1.9030816623836i | 2.1498 | 1.087 | 1+0.00170463948871764i | 1 | 0.0017046 | 1-0.0224798136839867i | 1.0003 | -0.022476 | 0.999992144847183+0.0102797861729227i | 1 | 0.01028 | 5.68042580385726-11.6769966777591i | 22.2691 | -64.0588 | 79.1527877025864 | 1+1.88821604904107i | 2.1367 | 1.0837 | 1+0.00170463948871764i | 1 | 0.0017046 | 1-0.00786475069539246i | 1 | -0.0078646 | 17.136255686604-32.8445429824833i | 31.3749 | -62.4472 | -0.0000166666666666667 | 0.0000131722142309999i | 1.3172e-05 | 1.5708 | 1+0.0133864336319885i | 1.0001 | 0.013386 | 1+0.455138743487608i | 1.0987 | 0.42712 | -0.558844493642003+1.27277060997485i | 2.8606 | 113.7052 | 11.6876635021982+13.7555043109339i | 25.1297 | 49.6464 | 32.2270668740603+40.1655145948728i | 34.2355 | 51.258 | 25.1297 | 49.6464
[5 empty] | 80 | 630.9573 | 27.9103246607183 | 1+1.94741012885514i | 2.1892 | 1.0964 | 1+0.0017443456431698i | 1 | 0.0017443 | 1-0.0230034358106006i | 1.0003 | -0.022999 | 0.999991774645236+0.0105192331528964i | 1 | 0.010519 | 5.46181826935989-11.5232668949922i | 22.1117 | -64.6399 | 79.1527877025864 | 1+1.93219825089578i | 2.1756 | 1.0932 | 1+0.0017443456431698i | 1 | 0.0017443 | 1-0.00804794427263028i | 1 | -0.0080478 | 16.5187808833034-32.4165069337295i | 31.2179 | -62.9976 | -0.0000166666666666667 | 0.000013479034515403i | 1.3479e-05 | 1.5708 | 1+0.0136982437272452i | 1.0001 | 0.013697 | 1+0.465740286726336i | 1.1031 | 0.43587 | -0.558839774931538+1.24414328938699i | 2.6956 | 114.1885 | 11.2843138868538+13.2349444257489i | 24.8072 | 49.5486 | 31.0994277759977+38.6673638237281i | 33.9135 | 51.1909 | 24.8072 | 49.5486
[5 empty] | 81 | 645.6542 | 27.9103246607183 | 1+1.99277113795403i | 2.2296 | 1.1057 | 1+0.00178497667277112i | 1 | 0.001785 | 1-0.0235392546633677i | 1.0003 | -0.023535 | 0.999991386996209+0.0107642575695262i | 1 | 0.010764 | 5.24899811349795-11.3675727016684i | 21.9527 | -65.2148 | 79.1527877025864 | 1+1.97720492983878i | 2.2157 | 1.1025 | 1+0.00178497667277112i | 1 | 0.001785 | 1-0.00823540497644859i | 1 | -0.0082352 | 15.9175085737664-31.9827458049138i | 31.0594 | -63.5409 | -0.0000166666666666667 | 0.0000137930015623223i | 1.3793e-05 | 1.5708 | 1+0.0140173168126438i | 1.0001 | 0.014016 | 1+0.476588771629889i | 1.1078 | 0.44474 | -0.558834833920506+1.21617562394633i | 2.5319 | 114.6789 | 10.8916418342012+12.7362991585926i | 24.4846 | 49.4641 | 30.0013775745589+37.2315583615822i | 33.5913 | 51.138 | 24.4846 | 49.4641
[5 empty] | 82 | 660.6934 | 27.9103246607183 | 1+2.0391887406877i | 2.2712 | 1.1149 | 1+0.00182655412063131i | 1 | 0.0018266 | 1-0.0240875543405363i | 1.0003 | -0.024083 | 0.999990981077846+0.0110149893380013i | 1.0001 | 0.011015 | 5.04195524616253-11.2101540406696i | 21.7923 | -65.7834 | 79.1527877025864 | 1+2.02325994900698i | 2.2569 | 1.1118 | 1+0.00182655412063131i | 1 | 0.0018266 | 1-0.0084272322009939i | 1 | -0.008427 | 15.3324217761843-31.5439369718242i | 30.8994 | -64.0772 | -0.0000166666666666667 | 0.0000141142818412419i | 1.4114e-05 | 1.5708 | 1+0.0143438220649576i | 1.0001 | 0.014343 | 1+0.487689950208559i | 1.1126 | 0.45375 | -0.558829660140446+1.18885278439087i | 2.3696 | 115.1762 | 10.5096287080443+12.2587091058439i | 24.1619 | 49.3929 | 28.9328852492883+35.8556798975281i | 33.269 | 51.099 | 24.1619 | 49.3929
[5 empty] | 83 | 676.083 | 27.9103246607183 | 1+2.08668754828354i | 2.3139 | 1.1239 | 1+0.00186910003166355i | 1 | 0.0018691 | 1-0.0246486255578526i | 1.0003 | -0.024644 | 0.99999055602914+0.0112715613996239i | 1.0001 | 0.011271 | 4.84066820427731-11.0512446647963i | 21.6305 | -66.3456 | 79.1527877025864 | 1+2.07038772738116i | 2.2992 | 1.1208 | 1+0.00186910003166355i | 1 | 0.0018691 | 1-0.00862352765559977i | 1 | -0.0086233 | 14.7634710255876-31.1007410006937i | 30.738 | -64.6064 | -0.0000166666666666667 | 0.0000144430456992183i | 1.4443e-05 | 1.5708 | 1+0.0146779326015932i | 1.0001 | 0.014677 | 1+0.499049708454168i | 1.1176 | 0.46289 | -0.558824242630321+1.16216028332269i | 2.2087 | 115.6806 | 10.1382348876281+11.8013357616812i | 23.8391 | 49.3349 | 27.8938604584431+34.5373677048776i | 32.9466 | 51.0742 | 23.8391 | 49.3349
[5 empty] | 84 | 691.831 | 27.9103246607183 | 1+2.13529274523805i | 2.3579 | 1.1328 | 1+0.00191263696427305i | 1 | 0.0019126 | 1-0.0252227658027029i | 1.0003 | -0.025217 | 0.999990110948506+0.0115341097922974i | 1.0001 | 0.011534 | 4.64510484001243-10.8910716415954i | 21.4672 | -66.9015 | 79.1527877025864 | 1+2.11861325273322i | 2.3428 | 1.1298 | 1+0.00191263696427305i | 1 | 0.0019126 | 1-0.00882439541871453i | 1 | -0.0088242 | 14.2105762860596-30.6538001982182i | 30.5751 | -65.1284 | -0.0000166666666666667 | 0.0000147794674512008i | 1.4779e-05 | 1.5708 | 1+0.0150198255723795i | 1.0001 | 0.015019 | 1+0.510674069460903i | 1.1228 | 0.47215 | -0.558818569913386+1.13608396752431i | 2.0492 | 116.1917 | 9.77740103738171+11.3633622157883i | 23.5165 | 49.2902 | 26.8841570310683+33.2743206770524i | 32.6244 | 51.0633 | 23.5165 | 49.2902
[5 empty] | 85 | 707.9458 | 27.9103246607183 | 1+2.18503010267004i | 2.403 | 1.1416 | 1+0.00195718800231775i | 1 | 0.0019572 | 1-0.0258102794918446i | 1.0003 | -0.025805 | 0.999989644891867+0.0118027737226548i | 1.0001 | 0.011802 | 4.45522301986617-10.7298549242391i | 21.3027 | -67.4509 | 79.1527877025864 | 1+2.16796209487504i | 2.3875 | 1.1386 | 1+0.00195718800231775i | 1 | 0.0019572 | 1-0.00902994199308498i | 1 | -0.0090297 | 13.6736288991915-30.2037373479389i | 30.4109 | -65.6431 | -0.0000166666666666667 | 0.0000151237254724553i | 1.5124e-05 | 1.5708 | 1+0.0153696822534952i | 1.0001 | 0.015368 | 1+0.522569196618838i | 1.1283 | 0.48154 | -0.558812629972978+1.11061001045212i | 1.8913 | 116.7096 | 9.42704939671135+10.9439937341027i | 23.194 | 49.2587 | 25.9035765252558+32.0642990370643i | 32.3022 | 51.0665 | 23.194 | 49.2587
[5 empty] | 86 | 724.436 | 27.9103246607183 | 1+2.23592599198474i | 2.4494 | 1.1502 | 1+0.00200277676734772i | 1 | 0.0020028 | 1-0.0264114781328122i | 1.0003 | -0.026405 | 0.999989156870656+0.0120776956398681i | 1.0001 | 0.012077 | 4.27097132879857-10.5678069865839i | 21.1368 | -67.9939 | 79.1527877025864 | 1+2.21846041921593i | 2.4334 | 1.1473 | 1+0.00200277676734772i | 1 | 0.0020028 | 1-0.00924027636222556i | 1 | -0.00924 | 13.1524935520832-29.7511546282203i | 30.2453 | -66.1506 | -0.0000166666666666667 | 0.0000154760022931414i | 1.5476e-05 | 1.5708 | 1+0.0157276881435835i | 1.0001 | 0.015726 | 1+0.53474139688184i | 1.134 | 0.49105 | -0.558806410227146+1.08572490490279i | 1.735 | 117.2342 | 9.08708507911085+10.5424582259487i | 22.8717 | 49.2403 | 24.9518718220974+30.9051257289786i | 31.9803 | 51.0836 | 22.8717 | 49.2403
[5 empty] | 87 | 741.3102 | 27.9103246607183 | 1+2.28800739885638i | 2.497 | 1.1588 | 1+0.00204942743112962i | 1 | 0.0020494 | 1-0.0270266804890831i | 1.0004 | -0.02702 | 0.999988645849714+0.0123590213111768i | 1.0001 | 0.012359 | 4.09228977405169-10.4051325200933i | 20.9696 | -68.5305 | 79.1527877025864 | 1+2.27013500063588i | 2.4806 | 1.1559 | 1+0.00204942743112962i | 1 | 0.0020494 | 1-0.00945551004820291i | 1 | -0.0094552 | 12.6470102494362-29.2966327057427i | 30.0785 | -66.6507 | -0.0000166666666666667 | 0.0000158364846950925i | 1.5836e-05 | 1.5708 | 1+0.0160940330621061i | 1.0001 | 0.016093 | 1+0.547197124111608i | 1.1399 | 0.50069 | -0.558799897502116+1.06141545584881i | 1.5802 | 117.7653 | 8.75739737069307+10.1580066017146i | 22.5498 | 49.2348 | 24.0287507271079+29.7946875021561i | 31.6587 | 51.1146 | 22.5498 | 49.2348
[5 empty] | 88 | 758.5776 | 27.9103246607183 | 1+2.34130193753625i | 2.5459 | 1.1671 | 1+0.00209716472846289i | 1 | 0.0020972 | 1-0.0276562127490897i | 1.0004 | -0.027649 | 0.999988110745096+0.0126468998991757i | 1.0001 | 0.012646 | 3.91911048376844-10.242028189939i | 20.8012 | -69.0607 | 79.1527877025864 | 1+2.32301323768196i | 2.5291 | 1.1643 | 1+0.00209716472846289i | 1 | 0.0020972 | 1-0.00967575717076629i | 1 | -0.0096755 | 12.1569962755919-28.8407299973203i | 29.9104 | -67.1435 | -0.0000166666666666667 | 0.0000162053638108496i | 1.6205e-05 | 1.5708 | 1+0.016468911249988i | 1.0001 | 0.016467 | 1+0.559942982499591i | 1.1461 | 0.51044 | -0.558793078004519+1.03766877343941i | 1.427 | 118.3028 | 8.43786101912112+9.7899130259306i | 22.2282 | 49.2422 | 23.1338795532891+28.7309357011008i | 31.3374 | 51.1593 | 22.2282 | 49.2422
[5 empty] | 89 | 776.2471 | 27.9103246607183 | 1+2.3958378654942i | 2.5962 | 1.1754 | 1+0.00214601397029445i | 1 | 0.002146 | 1-0.0283004086991691i | 1.0004 | -0.028293 | 0.999987550421775+0.0129414840409027i | 1.0001 | 0.012941 | 3.75135839600123-10.0786824472858i | 20.6316 | -69.5844 | 79.1527877025864 | 1+2.37712316709538i | 2.5789 | 1.1726 | 1+0.00214601397029445i | 1 | 0.002146 | 1-0.00990113450785541i | 1 | -0.0099008 | 11.6822481337184-28.3839820919362i | 29.7411 | -67.629 | -0.0000166666666666667 | 0.0000165828352250025i | 1.6583e-05 | 1.5708 | 1+0.0168525214726064i | 1.0001 | 0.016851 | 1+0.572985730068617i | 1.1525 | 0.52032 | -0.558785937292301+1.01447226616309i | 1.2756 | 118.8466 | 8.12833750480729+9.43747507115936i | 21.9071 | 49.2622 | 22.266886662458+27.7118867754233i | 31.0167 | 51.2176 | 21.9071 | 49.2622
[5 empty] | 90 | 794.3282 | 27.9103246607183 | 1+2.45164409840109i | 2.6477 | 1.1835 | 1+0.00219600105713891i | 1 | 0.002196 | 1-0.0289596099005411i | 1.0004 | -0.028952 | 0.99998696369123+0.0132429299287689i | 1.0001 | 0.013242 | 3.58895193419265-9.91527539453202i | 20.4608 | -70.1017 | 79.1527877025864 | 1+2.43249347867694i | 2.63 | 1.1808 | 1+0.00219600105713891i | 1 | 0.002196 | 1-0.0101317615575176i | 1.0001 | -0.010131 | 11.2225434507079-27.9269013241606i | 29.5706 | -68.1071 | -0.0000166666666666667 | 0.0000169690990778915i | 1.6969e-05 | 1.5708 | 1+0.017245067125179i | 1.0001 | 0.017243 | 1+0.586332282256087i | 1.1592 | 0.53031 | -0.558778460244285+0.991813634167969i | 1.1258 | 119.3965 | 7.82867628714813+9.10001377856042i | 21.5866 | 49.2948 | 21.4273659439548+26.7356225257631i | 30.6964 | 51.2894 | 21.5866 | 49.2948
[5 empty] | 91 | 812.8305 | 27.9103246607183 | 1+2.5087502254603i | 2.7007 | 1.1915 | 1+0.00224715249281137i | 1 | 0.0022471 | 1-0.029634165870408i | 1.0004 | -0.029625 | 0.999986349308925+0.0135513973933743i | 1.0001 | 0.013551 | 3.43180366569015-9.75197870009463i | 20.2889 | -70.6126 | 79.1527877025864 | 1+2.48915353049874i | 2.6825 | 1.1888 | 1+0.00224715249281137i | 1 | 0.0022471 | 1-0.0103677606012673i | 1.0001 | -0.010367 | 10.7776428377079-27.4699764895595i | 29.399 | -68.5778 | -0.0000166666666666667 | 0.0000173643601717242i | 1.7364e-05 | 1.5708 | 1+0.0176467563406069i | 1.0002 | 0.017645 | 1+0.599989715580635i | 1.1662 | 0.54041 | -0.558770631028313+0.969680862736734i | 0.9778 | 119.9523 | 7.53871601945505+8.77687363131606i | 21.2667 | 49.3397 | 20.61488021233+25.8002901025411i | 30.3768 | 51.3745 | 21.2667 | 49.3397
[5 empty] | 92 | 831.7638 | 27.9103246607183 | 1+2.56718652509629i | 2.7551 | 1.1993 | 1+0.0022994953984801i | 1 | 0.0022995 | 1-0.030324434267274i | 1.0005 | -0.030315 | 0.999985705971675+0.0138670499882516i | 1.0001 | 0.013866 | 3.27982094032947-9.58895555921338i | 20.1159 | -71.1172 | 79.1527877025864 | 1+2.54713336447026i | 2.7364 | 1.1967 | 1+0.0022994953984801i | 1 | 0.0022995 | 1-0.0106092567689213i | 1.0001 | -0.010609 | 10.3472916975374-27.0136726923174i | 29.2262 | -69.0412 | -0.0000166666666666667 | 0.0000177688280791644i | 1.7769e-05 | 1.5708 | 1+0.018057802099829i | 1.0002 | 0.018056 | 1+0.613965271394186i | 1.1734 | 0.55062 | -0.558762433067906+0.948062215912377i | 0.83158 | 120.514 | 7.25828572710758+8.46742244733066i | 20.9475 | 49.3968 | 19.8289645080308+24.9041017751184i | 30.0578 | 51.4727 | 20.9475 | 49.3968
[5 empty] | 93 | 851.138 | 27.9103246607183 | 1+2.62698398100862i | 2.8109 | 1.2071 | 1+0.00235305752704653i | 1 | 0.0023531 | 1-0.0310307810805799i | 1.0005 | -0.031021 | 0.999985032314874+0.0141900550765848i | 1.0001 | 0.014189 | 3.1329065065765-9.42636069717713i | 19.9419 | -71.6155 | 79.1527877025864 | 1+2.60646372226692i | 2.7917 | 1.2045 | 1+0.00235305752704653i | 1 | 0.0023531 | 1-0.0108563781049444i | 1.0001 | -0.010856 | 9.93122197153534-26.5584313150564i | 29.0524 | -69.4973 | -0.0000166666666666667 | 0.0000181827172544504i | 1.8183e-05 | 1.5708 | 1+0.0184784223447477i | 1.0002 | 0.018476 | 1+0.628266359721423i | 1.181 | 0.56094 | -0.558753849007351+0.926946230271497i | 0.68718 | 121.0811 | 6.98720594429795+8.17105119774347i | 20.6291 | 49.4657 | 19.0691292874743+24.0453344893893i | 29.7396 | 51.5839 | 20.6291 | 49.4657
[5 empty] | 94 | 870.9636 | 27.9103246607183 | 1+2.68817429859991i | 2.8681 | 1.2147 | 1+0.00240786727786019i | 1 | 0.0024079 | 1-0.0317535808247556i | 1.0005 | -0.031743 | 0.999984326909607+0.0145205839199471i | 1.0001 | 0.01452 | 2.99095910315128-9.26434041135507i | 19.7669 | -72.1075 | 79.1527877025864 | 1+2.66717606162974i | 2.8485 | 1.2121 | 1+0.00240786727786019i | 1 | 0.0024079 | 1-0.0111092556363397i | 1.0001 | -0.011109 | 9.52915381961934-26.1046701007328i | 28.8776 | -69.9461 | -0.0000166666666666667 | 0.0000186062471471015i | 1.8606e-05 | 1.5708 | 1+0.0189088400937844i | 1.0002 | 0.018907 | 1+0.64290056318867i | 1.1888 | 0.57137 | -0.558744860675161+0.906321708841819i | 0.54466 | 121.6537 | 6.72528980553628+7.88717375783391i | 20.3115 | 49.5462 | 18.3348634911527+23.2223292320189i | 29.4223 | 51.7076 | 20.3115 | 49.5462
[5 empty] | 95 | 891.2509 | 27.9103246607183 | 1+2.75078992178653i | 2.9269 | 1.2221 | 1+0.00246395371177647i | 1 | 0.0024639 | 1-0.032493216737793i | 1.0005 | -0.032482 | 0.999983588259613+0.0148588117691065i | 1.0001 | 0.014858 | 2.85387402446874-9.10303264843759i | 19.5909 | -72.5934 | 79.1527877025864 | 1+2.7293025730447i | 2.9067 | 1.2196 | 1+0.00246395371177647i | 1 | 0.0024639 | 1-0.0113680234421219i | 1.0001 | -0.011368 | 9.14079722851198-25.6527833365127i | 28.7018 | -70.3876 | -0.0000166666666666667 | 0.0000190396423182727i | 1.904e-05 | 1.5708 | 1+0.019349283560127i | 1.0002 | 0.019347 | 1+0.657875641044318i | 1.197 | 0.58189 | -0.558735449045869+0.886177715160673i | 0.40403 | 122.2314 | 6.47234408884355+7.61522659686409i | 19.9949 | 49.6381 | 17.6256374805527+22.4334902195126i | 29.1058 | 51.8438 | 19.9949 | 49.6381
[5 empty] | 96 | 912.0108 | 27.9103246607183 | 1+2.81486405020067i | 2.9872 | 1.2294 | 1+0.00252134656656501i | 1 | 0.0025213 | 1-0.0332500809844432i | 1.0006 | -0.033238 | 0.999982814798118+0.0152049179569455i | 1.0001 | 0.015204 | 2.72154365861489-8.94256711334881i | 19.4139 | -73.0731 | 79.1527877025864 | 1+2.79287619681047i | 2.9665 | 1.227 | 1+0.00252134656656501i | 1 | 0.0025213 | 1-0.0116328187244067i | 1.0001 | -0.011632 | 8.76585354418846-25.2031421296583i | 28.525 | -70.8219 | -0.0000166666666666667 | 0.0000194831325598206i | 1.9483e-05 | 1.5708 | 1+0.0197999862727311i | 1.0002 | 0.019797 | 1+0.673199533272858i | 1.2055 | 0.59251 | -0.558725594199973+0.866503567471228i | 0.26534 | 122.8141 | 6.22817020826685+7.35466841329745i | 19.6793 | 49.741 | 16.9409058366867+21.6772839300693i | 28.7904 | 51.9922 | 19.6793 | 49.741
[5 empty] | 97 | 933.2543 | 27.9103246607183 | 1+2.88043065679337i | 3.0491 | 1.2366 | 1+0.00258007627267712i | 1 | 0.0025801 | 1-0.0340245748641483i | 1.0006 | -0.034011 | 0.999982004884505+0.0155590859935461i | 1.0001 | 0.015558 | 2.59385799693008-8.78306540637988i | 19.2361 | -73.5468 | 79.1527877025864 | 1+2.85793064050388i | 3.0278 | 1.2342 | 1+0.00258007627267712i | 1 | 0.0025801 | 1-0.0119037818811577i | 1.0001 | -0.011903 | 8.40401692562019-24.7560947656726i | 28.3473 | -71.2491 | -0.0000166666666666667 | 0.0000199369530161414i | 1.9937e-05 | 1.5708 | 1+0.0202611872001409i | 1.0002 | 0.020258 | 1+0.68888036480479i | 1.2143 | 0.60322 | -0.558715275282091+0.847288833053473i | 0.12863 | 123.4015 | 5.99256515400649+7.10497972167145i | 19.3647 | 49.8547 | 16.2801100148947+20.9522379957827i | 28.476 | 52.1524 | 19.3647 | 49.8547
[5 empty] | 98 | 954.9926 | 27.9103246607183 | 1+2.94752450584731i | 3.1125 | 1.2437 | 1+0.00264017396938035i | 1 | 0.0026402 | 1-0.0348171090238149i | 1.0006 | -0.034803 | 0.99998115680084+0.0159215036634894i | 1.0001 | 0.01592 | 2.47070511459884-8.62464118521002i | 19.0574 | -74.0146 | 79.1527877025864 | 1+2.92450039685207i | 3.0907 | 1.2413 | 1+0.00264017396938035i | 1 | 0.0026402 | 1-0.0121810565806273i | 1.0001 | -0.01218 | 8.05497571783036-24.311967139252i | 28.1687 | -71.6691 | -0.0000166666666666667 | 0.0000204013443088481i | 2.0401e-05 | 1.5708 | 1+0.0207331308771927i | 1.0002 | 0.02073 | 1+0.704926449824552i | 1.2235 | 0.61402 | -0.558704470457106+0.828523322686778i | -0.0060775 | 123.9933 | 5.76532237904383+6.86566239719196i | 19.0513 | 49.9787 | 15.6426808522896+20.2569399722045i | 28.1627 | 52.3242 | 19.0513 | 49.9787
[5 empty] | 99 | 977.2372 | 27.9103246607183 | 1+3.01618117140934i | 3.1776 | 1.2507 | 1+0.00270167152126897i | 1 | 0.0027017 | 1-0.0356281036755448i | 1.0006 | -0.035613 | 0.999980268748223+0.0162923631254211i | 1.0001 | 0.016291 | 2.35197162193821-8.46740034861643i | 18.8778 | -74.4764 | 79.1527877025864 | 1+2.99262076202101i | 3.1553 | 1.2483 | 1+0.00270167152126897i | 1 | 0.0027017 | 1-0.0124647898375313i | 1.0001 | -0.012464 | 7.71841374312908-23.8710632489587i | 27.9893 | -72.082 | -0.0000166666666666667 | 0.0000208765526643511i | 2.0877e-05 | 1.5708 | 1+0.021216067534671i | 1.0002 | 0.021213 | 1+0.721346296178815i | 1.233 | 0.62491 | -0.558693156864308+0.810197085241207i | -0.13875 | 124.5892 | 5.54623263170349+6.63623918386683i | 18.739 | 50.1128 | 15.0280409257812+19.5900360016372i | 27.8505 | 52.5072 | 18.739 | 50.1128
[5 empty] | 100 | 1000 | 27.9103246607183 | 1+3.08643705615233i | 3.2444 | 1.2575 | 1+0.00276460153515902i | 1 | 0.0027646 | 1-0.0364579888194371i | 1.0007 | -0.036442 | 0.999979338842975+0.0166718610139367i | 1.0001 | 0.016671 | 2.23754308634192-8.31144123882909i | 18.6974 | -74.9325 | 79.1527877025864 | 1+3.06232785432999i | 3.2215 | 1.2552 | 1+0.00276460153515902i | 1 | 0.0027646 | 1-0.0127551320909981i | 1.0001 | -0.012754 | 7.39401151016602-23.4336657469405i | 27.809 | -72.488 | -0.0000166666666666667 | 0.0000213628300444106i | 2.1363e-05 | 1.5708 | 1+0.0217102532319841i | 1.0002 | 0.021707 | 1+0.738148609887458i | 1.2429 | 0.63587 | -0.558681310569388+0.792300402394593i | -0.26935 | 125.1891 | 5.33508473407032+6.41625317171344i | 18.4281 | 50.2566 | 14.4356067600167+18.9502293857605i | 27.5396 | 52.7011 | 18.4281 | 50.2566
[5 empty] | 1 | 1023.293 | 27.9103246607183 | 1+3.15832941067632i | 3.3129 | 1.2642 | 1+0.00282899737737684i | 1 | 0.002829 | 1-0.0373072044715801i | 1.0007 | -0.03729 | 0.999978365112644+0.0170601985438402i | 1.0001 | 0.017059 | 2.12730442507279-8.15685485965373i | 18.5162 | -75.3829 | 79.1527877025864 | 1+3.13365863340203i | 3.2893 | 1.2619 | 1+0.00282899737737684i | 1 | 0.002829 | 1-0.0130522372843338i | 1.0001 | -0.013051 | 7.08144734112302-23.00003653548i | 27.6279 | -72.887 | -0.0000166666666666667 | 0.0000218604342797301i | 2.186e-05 | 1.5708 | 1+0.0222159499929299i | 1.0002 | 0.022212 | 1+0.755342299759616i | 1.2532 | 0.64691 | -0.558668906514218+0.77482378347259i | -0.39785 | 125.7926 | 5.13166630661541+6.20526724827082i | 18.1184 | 50.4097 | 13.8647908858252+18.3362790823745i | 27.2301 | 52.9056 | 18.1184 | 50.4097
[5 empty] | 2 | 1047.1285 | 27.9103246607183 | 1+3.23189635325929i | 3.3831 | 1.2707 | 1+0.00289489319145036i | 1 | 0.0028949 | 1-0.0381762008973531i | 1.0007 | -0.038158 | 0.999977345491815+0.01745758161683i | 1.0001 | 0.017456 | 2.02114026930018-8.00372510766134i | 18.3343 | -75.8277 | 79.1527877025864 | 1+3.20665091976039i | 3.359 | 1.2685 | 1+0.00289489319145036i | 1 | 0.0028949 | 1-0.0133562629466443i | 1.0001 | -0.013355 | 6.78039841797216-22.5704174026435i | 27.446 | -73.2792 | -0.0000166666666666667 | 0.0000223696292066618i | 2.237e-05 | 1.5708 | 1+0.0227334259446248i | 1.0003 | 0.02273 | 1+0.772936482117244i | 1.2639 | 0.65802 | -0.558655918464273+0.757757960408895i | -0.52422 | 126.3994 | 4.9357644397639+6.0028635293213i | 17.8101 | 50.5718 | 13.3150037508586+17.7469981401581i | 26.9218 | 53.1203 | 17.8101 | 50.5718
[5 empty] | 3 | 1071.5193 | 27.9103246607183 | 1+3.30717689006795i | 3.4551 | 1.2772 | 1+0.00296232391621242i | 1 | 0.0029623 | 1-0.0390654388501637i | 1.0008 | -0.039046 | 0.999976277817738+0.0178642209306714i | 1.0001 | 0.017863 | 1.9189352999583-7.85212901392555i | 18.1517 | -76.267 | 79.1527877025864 | 1+3.28134341488144i | 3.4303 | 1.275 | 1+0.00296232391621242i | 1 | 0.0029623 | 1-0.0136673702763602i | 1.0001 | -0.013667 | 6.49054174924894-22.1450306898022i | 27.2634 | -73.6645 | -0.0000166666666666667 | 0.0000228906848070959i | 2.2891e-05 | 1.5708 | 1+0.0232629554596681i | 1.0003 | 0.023259 | 1+0.790940485628714i | 1.275 | 0.66919 | -0.558642318953634+0.741093882822978i | -0.64845 | 127.0093 | 4.74716631346636+5.80864277339465i | 17.5032 | 50.7423 | 12.7856554850737+17.181252084426i | 26.615 | 53.3447 | 17.5032 | 50.7423
[5 empty] | 4 | 1096.4782 | 27.9103246607183 | 1+3.38421093583939i | 3.5289 | 1.2835 | 1+0.00303132530432585i | 1 | 0.0030313 | 1-0.0399753898157448i | 1.0008 | -0.039954 | 0.999975159825731+0.0182803320909112i | 1.0001 | 0.018279 | 1.8205745561519-7.70213699397392i | 17.9683 | -76.7009 | 79.1527877025864 | 1+3.35777572171477i | 3.5035 | 1.2813 | 1+0.00303132530432585i | 1 | 0.0030313 | 1-0.0139857242267057i | 1.0001 | -0.013985 | 6.21155505923786-21.724079984316i | 27.0801 | -74.0432 | -0.0000166666666666667 | 0.0000234238773516088i | 2.3424e-05 | 1.5708 | 1+0.0238048193016176i | 1.0003 | 0.0238 | 1+0.809363856255i | 1.2865 | 0.68042 | -0.558628079227443+0.72482271321263i | -0.7705 | 127.6218 | 4.56565976611406+5.62222378428618i | 17.1978 | 50.9209 | 12.2761575245226+16.6379572659282i | 26.3096 | 53.5786 | 17.1978 | 50.9209
[5 empty] | 5 | 1122.0185 | 27.9103246607183 | 1+3.46303933504434i | 3.6045 | 1.2897 | 1+0.00310193394123996i | 1 | 0.0031019 | 1-0.0409065362621431i | 1.0008 | -0.040884 | 0.999973989144384+0.0187061357251945i | 1.0001 | 0.018704 | 1.72594371696304-7.55381310380525i | 17.7843 | -77.1296 | 79.1527877025864 | 1+3.43598836568118i | 3.5785 | 1.2876 | 1+0.00310193394123996i | 1 | 0.0031019 | 1-0.0143114935931591i | 1.0001 | -0.014311 | 5.94311760184714-21.3077508311897i | 26.8961 | -74.4153 | -0.0000166666666666667 | 0.0000239694895459451i | 2.3969e-05 | 1.5708 | 1+0.024359304773855i | 1.0003 | 0.024354 | 1+0.828216362311069i | 1.2984 | 0.69171 | -0.558613169181674+0.708935822258762i | -0.89035 | 128.2367 | 4.39103381437326+5.44324280548025i | 16.894 | 51.1071 | 11.7859240976071+16.1160791837904i | 26.0058 | 53.8215 | 16.894 | 51.1071
[5 empty] | 6 | 1148.1536 | 27.9103246607183 | 1+3.54370388354348i | 3.6821 | 1.2958 | 1+0.00317418726458867i | 1 | 0.0031742 | 1-0.0418593718955296i | 1.0009 | -0.041835 | 0.999972763290526+0.0191418576002442i | 1.0002 | 0.01914 | 1.6349293576163-7.40721530000826i | 17.5997 | -77.5532 | 79.1527877025864 | 1+3.51602281615975i | 3.6555 | 1.2937 | 1+0.00317418726458867i | 1 | 0.0031742 | 1-0.0146448511029506i | 1.0001 | -0.014644 | 5.68491090175995-20.8962114580289i | 26.7114 | -74.7808 | -0.0000166666666666667 | 0.0000245278106809125i | 2.4528e-05 | 1.5708 | 1+0.0249267058719169i | 1.0003 | 0.024922 | 1+0.847507999645175i | 1.3108 | 0.70305 | -0.558597557300131+0.69342478423989i | -1.008 | 128.8536 | 4.2230791257039+5.27135291003332i | 16.5917 | 51.3005 | 11.3143735785228+15.6146307927578i | 25.7035 | 54.0729 | 16.5917 | 51.3005
[5 empty] | 7 | 1174.8976 | 27.9103246607183 | 1+3.62624735074813i | 3.7616 | 1.3017 | 1+0.0032481235840404i | 1 | 0.0032481 | 1-0.0428344019219693i | 1.0009 | -0.042808 | 0.999971479663954+0.0195877287415659i | 1.0002 | 0.019586 | 1.54741918104193-7.26239570219726i | 17.4144 | -77.9717 | 79.1527877025864 | 1+3.59792150847551i | 3.7343 | 1.2997 | 1+0.0032481235840404i | 1 | 0.0032481 | 1-0.0149859735066444i | 1.0001 | -0.014985 | 5.43661942569976-20.4896135081296i | 26.5261 | -75.1398 | -0.0000166666666666667 | 0.0000250991367857667i | 2.5099e-05 | 1.5708 | 1+0.0255073234393761i | 1.0003 | 0.025502 | 1+0.867248996938786i | 1.3237 | 0.71442 | -0.558581210588541+0.67828137255391i | -1.1234 | 129.4723 | 4.06158844548164+5.10622338913973i | 16.291 | 51.5006 | 10.8609297130767+15.1326708039792i | 25.4028 | 54.3325 | 16.291 | 51.5006
[5 empty] | 8 | 1202.2644 | 27.9103246607183 | 1+3.71071350229722i | 3.8431 | 1.3076 | 1+0.0033237821016104i | 1 | 0.0033238 | 1-0.0438321433152885i | 1.001 | -0.043804 | 0.999970135541927+0.0200439855559407i | 1.0002 | 0.020042 | 1.46330222593996-7.11940085615511i | 17.2286 | -78.3853 | 79.1527877025864 | 1+3.6817278663992i | 3.8151 | 1.3056 | 1+0.0033237821016104i | 1 | 0.0033238 | 1-0.0153350416718543i | 1.0001 | -0.015334 | 5.19793118684355-20.0880927770315i | 26.3402 | -75.4925 | -0.0000166666666666667 | 0.0000256837707851712i | 2.5684e-05 | 1.5708 | 1+0.0261014653273522i | 1.0003 | 0.026096 | 1+0.887449821129975i | 1.337 | 0.72584 | -0.558564094505568+0.663497555344596i | -1.2365 | 130.0923 | 3.906356980757+4.94753914228191i | 15.992 | 51.7069 | 10.4250227224143+14.6693019876666i | 25.1037 | 54.5998 | 15.992 | 51.7069
[5 empty] | 9 | 1230.2688 | 27.9103246607183 | 1+3.79714712326232i | 3.9266 | 1.3133 | 1+0.00340120293244611i | 1 | 0.0034012 | 1-0.0448531250911804i | 1.001 | -0.044823 | 0.999968728073379+0.0205108699567708i | 1.0002 | 0.020509 | 1.38246905249419-6.97827199624283i | 17.0421 | -78.7942 | 79.1527877025864 | 1+3.76748632517107i | 3.8979 | 1.3113 | 1+0.00340120293244611i | 1 | 0.0034012 | 1-0.0156922406791418i | 1.0001 | -0.015691 | 4.9685382855593-19.6917699483423i | 26.1537 | -75.839 | -0.0000166666666666667 | 0.0000262820226598109i | 2.6282e-05 | 1.5708 | 1+0.0267094465577386i | 1.0004 | 0.026703 | 1+0.908121182963111i | 1.3508 | 0.73728 | -0.558546172890679+0.649065491230603i | -1.3474 | 130.7133 | 3.75718274277168+4.79500007155988i | 15.6947 | 51.9191 | 10.0060902904609+14.2236694851049i | 24.8063 | 54.8743 | 15.6947 | 51.9191
[5 empty] | 10 | 1258.9254 | 27.9103246607183 | 1+3.88559404189336i | 4.0122 | 1.3189 | 1+0.00348042712609686i | 1 | 0.0034804 | 1-0.045897888587697i | 1.0011 | -0.045866 | 0.999967254272883+0.0209886294923454i | 1.0002 | 0.020986 | 1.30481190691414-6.83904530579441i | 16.8552 | -79.1984 | 79.1527877025864 | 1+3.85524235506113i | 3.9828 | 1.317 | 1+0.00348042712609686i | 1 | 0.0034804 | 1-0.0160577599201488i | 1.0001 | -0.016056 | 4.74813738974246-19.3007513250969i | 25.9667 | -76.1792 | -0.0000166666666666667 | 0.0000268942096107484i | 2.6894e-05 | 1.5708 | 1+0.0273315894902312i | 1.0004 | 0.027325 | 1+0.929274042667861i | 1.3651 | 0.74876 | -0.558527407888678+0.63497752513454i | -1.456 | 131.3349 | 3.61386685040529+4.648320482497i | 15.3992 | 52.1365 | 9.60357844105505+13.7949591366478i | 24.5106 | 55.1557 | 15.3992 | 52.1365
[5 empty] | 11 | 1288.2496 | 27.9103246607183 | 1+3.97610115391732i | 4.0999 | 1.3244 | 1+0.00356149668827876i | 1 | 0.0035615 | 1-0.0469669877522731i | 1.0011 | -0.046932 | 0.999965711014309+0.0214775174770942i | 1.0002 | 0.021475 | 1.23022486599988-6.70175217436934i | 16.6677 | -79.5982 | 79.1527877025864 | 1+3.945042485478i | 4.0698 | 1.3225 | 1+0.00356149668827876i | 1 | 0.0035615 | 1-0.0164317931980151i | 1.0001 | -0.01643 | 4.5364301580848-18.9151295533527i | 25.7791 | -76.5134 | -0.0000166666666666667 | 0.0000275206562276086i | 2.7521e-05 | 1.5708 | 1+0.0279682239932479i | 1.0004 | 0.027961 | 1+0.950919615770427i | 1.3799 | 0.76025 | -0.558507759870725+0.621226184209871i | -1.5624 | 131.9568 | 3.47621379675682+4.50722849334099i | 15.1053 | 52.3587 | 9.21694231086272+13.3823958315492i | 24.2167 | 55.4434 | 15.1053 | 52.3587
[5 empty] | 12 | 1318.2567 | 27.9103246607183 | 1+4.06871644740302i | 4.1898 | 1.3298 | 1+0.00364445460314677i | 1 | 0.0036444 | 1-0.0480609894354372i | 1.0012 | -0.048024 | 0.999964095024199+0.021977793125898i | 1.0002 | 0.021975 | 1.15860396292801-6.56641945087831i | 16.4797 | -79.9935 | 79.1527877025864 | 1+4.03693432963949i | 4.1589 | 1.328 | 1+0.00364445460314677i | 1 | 0.0036444 | 1-0.0168145388301354i | 1.0001 | -0.016813 | 4.33312360962954-18.5349843351289i | 25.5909 | -76.8417 | -0.0000166666666666667 | 0.0000281616946606796i | 2.8162e-05 | 1.5708 | 1+0.028619687618829i | 1.0004 | 0.028612 | 1+0.973069379040187i | 1.3953 | 0.77175 | -0.558487187351784+0.607804173863468i | -1.6664 | 132.5787 | 3.3440316810718+4.37146545461547i | 14.8133 | 52.5852 | 8.84564682419573+12.9852418847347i | 23.9245 | 55.737 | 14.8133 | 52.5852
[5 empty] | 13 | 1348.9629 | 27.9103246607183 | 1+4.16348902820495i | 4.2819 | 1.3351 | 1+0.00372934485608542i | 1 | 0.0037293 | 1-0.0491804736913621i | 1.0012 | -0.049141 | 0.999962402874822+0.0224897216915275i | 1.0002 | 0.022487 | 1.08984729545051-6.43306969173199i | 16.2913 | -80.3846 | 79.1527877025864 | 1+4.13096660981769i | 4.2503 | 1.3333 | 1+0.00372934485608542i | 1 | 0.0037293 | 1-0.0172061997533102i | 1.0001 | -0.017205 | 4.13793044295824-18.1603831281872i | 25.4023 | -77.164 | -0.0000166666666666667 | 0.0000288176647970237i | 2.8818e-05 | 1.5708 | 1+0.029286325781612i | 1.0004 | 0.029278 | 1+0.995735076574807i | 1.4112 | 0.78326 | -0.558465646904226+0.594704373871541i | -1.7681 | 133.2001 | 3.21713240821287+4.24078538042956i | 14.5231 | 52.8154 | 8.4891672758445+12.6027954449151i | 23.6342 | 56.036 | 14.5231 | 52.8154
[5 empty] | 14 | 1380.3843 | 27.9103246607183 | 1+4.26046914599993i | 4.3763 | 1.3403 | 1+0.00381621245703049i | 1 | 0.0038162 | 1-0.0503260340854189i | 1.0013 | -0.050284 | 0.999960630976902+0.0230135746052846i | 1.0002 | 0.02301 | 1.02385511768192-6.3017214032885i | 16.1023 | -80.7717 | 79.1527877025864 | 1+4.22718918317223i | 4.3439 | 1.3385 | 1+0.00381621245703049i | 1 | 0.0038162 | 1-0.0176069836313451i | 1.0002 | -0.017605 | 3.95056930831759-17.7913818305078i | 25.2132 | -77.4806 | -0.0000166666666666667 | 0.0000294889144406902i | 2.9489e-05 | 1.5708 | 1+0.0299684919419747i | 1.0004 | 0.02996 | 1+1.01892872602714i | 1.4277 | 0.79477 | -0.558443093067484+0.581919834586888i | -1.8676 | 133.8206 | 3.09533185784303+4.1149543928244i | 14.2347 | 53.049 | 8.14698982796692+12.2343889377936i | 23.3456 | 56.34 | 14.2347 | 53.049
[5 empty] | 15 | 1412.5375 | 27.9103246607183 | 1+4.3597082209301i | 4.4729 | 1.3453 | 1+0.00390510346433382i | 1 | 0.0039051 | 1-0.0514982780088915i | 1.0013 | -0.051453 | 0.999958775572005+0.023549629620918i | 1.0002 | 0.023546 | 0.960529916626893-6.17238927799023i | 15.913 | -81.1547 | 79.1527877025864 | 1+4.32565306818514i | 4.4397 | 1.3436 | 1+0.00390510346433382i | 1 | 0.0039051 | 1-0.0180171029651574i | 1.0002 | -0.018015 | 3.77076503593593-17.4280254476492i | 25.0237 | -77.7915 | -0.0000166666666666667 | 0.0000301757994971249i | 3.0176e-05 | 1.5708 | 1+0.030666547793445i | 1.0005 | 0.030657 | 1+1.04266262497713i | 1.4447 | 0.80628 | -0.558419478253578+0.569443773235346i | -1.9648 | 134.44 | 2.97845002544641+3.99375018022273i | 13.9482 | 53.2852 | 7.81861192696682+11.8793875475136i | 23.0589 | 56.6484 | 13.9482 | 53.2852
[5 empty] | 16 | 1445.4398 | 27.9103246607183 | 1+4.46125887086657i | 4.572 | 1.3503 | 1+0.0039960650091841i | 1 | 0.003996 | 1-0.0526978270010248i | 1.0014 | -0.052649 | 0.999956832724569+0.0240981709618927i | 1.0002 | 0.024095 | 0.899776474569938-6.04508442368796i | 15.7232 | -81.534 | 79.1527877025864 | 1+4.4264104717116i | 4.538 | 1.3486 | 1+0.0039960650091841i | 1 | 0.003996 | 1-0.0184367752054464i | 1.0002 | -0.018435 | 3.59824882369934-17.070348741486i | 24.8337 | -78.0969 | -0.0000166666666666667 | 0.0000308786841618771i | 3.0879e-05 | 1.5708 | 1+0.0313808634544751i | 1.0005 | 0.031371 | 1+1.06694935745215i | 1.4623 | 0.81778 | -0.558394752648278+0.557269570299365i | -2.0596 | 135.0578 | 2.86631113725575+3.87696147085226i | 13.6636 | 53.5238 | 7.50354264615166+11.537187738935i | 22.774 | 56.9609 | 13.6636 | 53.5238
[5 empty] | 17 | 1479.1084 | 27.9103246607183 | 1+4.56517493930811i | 4.6734 | 1.3552 | 1+0.00408914532059642i | 1 | 0.0040891 | 1-0.0539253170785722i | 1.0015 | -0.053873 | 0.999954798313555+0.0246594894720883i | 1.0003 | 0.024656 | 0.841501918413594-5.91981458574745i | 15.533 | -81.9096 | 79.1527877025864 | 1+4.52951481666063i | 4.6386 | 1.3535 | 1+0.00408914532059642i | 1 | 0.0040891 | 1-0.0188662228679888i | 1.0002 | -0.018864 | 3.43275838726427-16.718376859103i | 24.6432 | -78.3968 | -0.0000166666666666667 | 0.0000315979411136995i | 3.1598e-05 | 1.5708 | 1+0.0321118176646836i | 1.0005 | 0.032101 | 1+1.09180180059924i | 1.4806 | 0.82926 | -0.558368864107808+0.545390765986761i | -2.1522 | 135.6737 | 2.75874374109126+3.76438752183556i | 13.3808 | 53.7641 | 7.20130295978822+11.2072158228211i | 22.491 | 57.2768 | 13.3808 | 53.7641
[5 empty] | 18 | 1513.5612 | 27.9103246607183 | 1+4.6715115239297i | 4.7773 | 1.3599 | 1+0.00418439375098395i | 1 | 0.0041844 | 1-0.0551813990730205i | 1.0015 | -0.055125 | 0.999952668023703+0.025233882770009i | 1.0003 | 0.02523 | 0.78561575701188-5.79658436162206i | 15.3425 | -82.2817 | 79.1527877025864 | 1+4.63502077032067i | 4.7417 | 1.3583 | 1+0.00418439375098395i | 1 | 0.0041844 | 1-0.0193056736516199i | 1.0002 | -0.019303 | 3.27403807557468-16.3721259408758i | 24.4524 | -78.6914 | -0.0000166666666666667 | 0.0000323339517121487i | 3.2334e-05 | 1.5708 | 1+0.032859797985668i | 1.0005 | 0.032848 | 1+1.11723313151271i | 1.4994 | 0.84071 | -0.558341758050765+0.533801056782574i | -2.2425 | 136.2872 | 2.6555807750408+3.65583762447562i | 13.1 | 54.0055 | 6.91142595397539+10.8889265655453i | 22.2099 | 57.5959 | 13.1 | 54.0055
[5 empty] | 19 | 1548.8166 | 27.9103246607183 | 1+4.78032500579605i | 4.8838 | 1.3646 | 1+0.00428186080232525i | 1 | 0.0042818 | 1-0.0564667389756696i | 1.0016 | -0.056407 | 0.999950437336384+0.0258216554065843i | 1.0003 | 0.025817 | 0.732029907502782-5.67539540765557i | 15.1516 | -82.6504 | 79.1527877025864 | 1+4.74298427334488i | 4.8473 | 1.363 | 1+0.00428186080232525i | 1 | 0.0042818 | 1-0.0197553605589618i | 1.0002 | -0.019753 | 3.12183895463609-16.0316037070075i | 24.2612 | -78.9807 | -0.0000166666666666667 | 0.000033087106199786i | 3.3087e-05 | 1.5708 | 1+0.0336252010064953i | 1.0006 | 0.033613 | 1+1.14325683422084i | 1.5189 | 0.85214 | -0.558313377345166+0.522494292082221i | -2.3306 | 136.8981 | 2.55665961583414+3.55113062612111i | 12.821 | 54.2478 | 6.63345697954501+10.5818018445159i | 21.9306 | 57.9175 | 12.821 | 54.2478
[5 empty] | 20 | 1584.8932 | 27.9103246607183 | 1+4.89167307925556i | 4.9928 | 1.3691 | 1+0.00438159815294108i | 1 | 0.0043816 | 1-0.0577820182907493i | 1.0017 | -0.057718 | 0.99994810152001+0.0264231190266462i | 1.0003 | 0.026418 | 0.68065871159843-5.55624663795159i | 14.9603 | -83.0159 | 79.1527877025864 | 1+4.85346256941165i | 4.9554 | 1.3676 | 1+0.00438159815294108i | 1 | 0.0043816 | 1-0.0202155220199653i | 1.0002 | -0.020213 | 2.97591886227267-15.696810021992i | 24.0696 | -79.2648 | -0.0000166666666666667 | 0.0000338578039090901i | 3.3858e-05 | 1.5708 | 1+0.0344084325539784i | 1.0006 | 0.034395 | 1+1.16988670683527i | 1.539 | 0.86353 | -0.558283662190326+0.511464470903909i | -2.4164 | 137.506 | 2.46182210867861+3.45009446886213i | 12.544 | 54.4902 | 6.36695375196646+10.2853493501288i | 21.6532 | 58.2412 | 12.544 | 54.4902
[5 empty] | 21 | 1621.8101 | 27.9103246607183 | 1+5.00561478253061i | 5.1045 | 1.3736 | 1+0.00448365868489489i | 1 | 0.0044836 | 1-0.0591279343967619i | 1.0017 | -0.059059 | 0.999945655620002+0.0270385925341672i | 1.0003 | 0.027033 | 0.631418942744488-5.43913441520975i | 14.7687 | -83.3783 | 79.1527877025864 | 1+4.96651423557586i | 5.0662 | 1.3721 | 1+0.00448365868489489i | 1 | 0.0044836 | 1-0.0206864020183277i | 1.0002 | -0.020683 | 2.83604243646488-15.3677374366708i | 23.8776 | -79.544 | -0.0000166666666666667 | 0.0000346464534741878i | 3.4646e-05 | 1.5708 | 1+0.035209907907851i | 1.0006 | 0.035195 | 1+1.19713686886693i | 1.5599 | 0.87488 | -0.558252549993369+0.500705738678568i | -2.4999 | 138.1106 | 2.37091458023839+3.35256574519005i | 12.2688 | 54.7323 | 6.11148640300061+9.99910133472395i | 21.3777 | 58.5666 | 12.2688 | 54.7323
[5 empty] | 22 | 1659.5869 | 27.9103246607183 | 1+5.12221052902054i | 5.2189 | 1.378 | 1+0.0045880965120317i | 1 | 0.0045881 | 1-0.0605052009162428i | 1.0018 | -0.060432 | 0.999943094448278+0.0276684022613481i | 1.0003 | 0.027663 | 0.584229805012382-5.32405273348668i | 14.5768 | -83.7378 | 79.1527877025864 | 1+5.0821992133274i | 5.1796 | 1.3765 | 1+0.0045880965120317i | 1 | 0.0045881 | 1-0.0211682502208572i | 1.0002 | -0.021165 | 2.70198111973021-15.0443717077093i | 23.6854 | -79.8182 | -0.0000166666666666667 | 0.0000354534730475176i | 3.5453e-05 | 1.5708 | 1+0.0360300520209547i | 1.0006 | 0.036014 | 1+1.22502176871246i | 1.5814 | 0.88619 | -0.558219975240185+0.490212384115376i | -2.5813 | 138.7113 | 2.2837878363499+3.25838927065075i | 11.9956 | 54.9736 | 5.86663748859884+9.7226134087193i | 21.1041 | 58.8932 | 11.9956 | 54.9736
[5 empty] | 23 | 1698.2437 | 27.9103246607183 | 1+5.2415221393334i | 5.3361 | 1.3823 | 1+0.00469496700866979i | 1 | 0.0046949 | 1-0.0619145480941301i | 1.0019 | -0.061836 | 0.999940412572249+0.0283128821416424i | 1.0003 | 0.028307 | 0.539012924540041-5.21099339289058i | 14.3846 | -84.0945 | 79.1527877025864 | 1+5.20057884037268i | 5.2958 | 1.3808 | 1+0.00469496700866979i | 1 | 0.0046949 | 1-0.0216613221098486i | 1.0002 | -0.021658 | 2.57351314187631-14.7266922944733i | 23.4927 | -80.0876 | -0.0000166666666666667 | 0.0000362792905215393i | 3.6279e-05 | 1.5708 | 1+0.0368692997445539i | 1.0007 | 0.036853 | 1+1.25355619131483i | 1.6036 | 0.89744 | -0.558185869360446+0.479978836141128i | -2.6604 | 139.3081 | 2.20029714597783+3.16741767342792i | 11.7242 | 55.2136 | 5.63200195730105+9.45546338382605i | 20.8323 | 59.2205 | 11.7242 | 55.2136
[5 empty] | 24 | 1737.8008 | 27.9103246607183 | 1+5.36361287406431i | 5.456 | 1.3865 | 1+0.00480432683896115i | 1 | 0.0048043 | 1-0.0633567231849533i | 1.002 | -0.063272 | 0.999937604303297+0.0289723738868137i | 1.0004 | 0.028966 | 0.49569233428772-5.09994616626092i | 14.1921 | -84.4485 | 79.1527877025864 | 1+5.32171588315695i | 5.4149 | 1.3851 | 1+0.00480432683896115i | 1 | 0.0048043 | 1-0.0221658791185443i | 1.0002 | -0.022162 | 2.45042348331833-14.4146728334091i | 23.2998 | -80.3522 | -0.0000166666666666667 | 0.0000371243437556088i | 3.7124e-05 | 1.5708 | 1+0.0377280960589007i | 1.0007 | 0.03771 | 1+1.28275526600263i | 1.6265 | 0.90864 | -0.558150160586655+0.469999660911646i | -2.7374 | 139.9004 | 2.12030221282602+3.07951100071356i | 11.4548 | 55.4518 | 5.40718708313516+9.19725016302093i | 20.5625 | 59.5482 | 11.4548 | 55.4518
[5 empty] | 25 | 1778.2794 | 27.9103246607183 | 1+5.48854746733687i | 5.5789 | 1.3906 | 1+0.00491623398693531i | 1 | 0.0049162 | 1-0.0648324908490346i | 1.0021 | -0.064742 | 0.999934663684707+0.0296472271681145i | 1.0004 | 0.02964 | 0.454194452828788-4.99089895792537i | 13.9994 | -84.8001 | 79.1527877025864 | 1+5.44567457014371i | 5.5367 | 1.3892 | 1+0.00491623398693531i | 1 | 0.0049162 | 1-0.0226821887697488i | 1.0003 | -0.022678 | 2.33250382102011-14.10828159015i | 23.1066 | -80.6123 | -0.0000166666666666667 | 0.0000379890808081363i | 3.7989e-05 | 1.5708 | 1+0.0386068963091684i | 1.0007 | 0.038588 | 1+1.31263447451173i | 1.6502 | 0.91977 | -0.558112773806713+0.460269558893508i | -2.8122 | 140.488 | 2.04366713593048+2.99453634165215i | 11.1872 | 55.6878 | 5.19181236677945+8.94759267674315i | 20.2944 | 59.8757 | 11.1872 | 55.6878
[5 empty] | 26 | 1819.7009 | 27.9103246607183 | 1+5.61639216112606i | 5.7047 | 1.3946 | 1+0.00503074778724334i | 1 | 0.0050307 | 1-0.0663426335579227i | 1.0022 | -0.066246 | 0.999931584479033+0.0303377998016869i | 1.0004 | 0.030331 | 0.414448057847455-4.88383795465681i | 13.8064 | -85.1494 | 79.1527877025864 | 1+5.57252062586953i | 5.6615 | 1.3932 | 1+0.00503074778724334i | 1 | 0.0050307 | 1-0.023210524817673i | 1.0003 | -0.023206 | 2.21955245898499-13.8074818896633i | 22.9131 | -80.8678 | -0.0000166666666666667 | 0.0000388739601741531i | 3.8874e-05 | 1.5708 | 1+0.0395061664468815i | 1.0008 | 0.039486 | 1+1.34320965919397i | 1.6746 | 0.93083 | -0.558073630409951+0.450783362014359i | -2.8849 | 141.0705 | 1.97026036047425+2.91236746658603i | 10.9215 | 55.9211 | 4.98550940850371+8.70612886461254i | 20.0282 | 60.2027 | 10.9215 | 55.9211
[5 empty] | 27 | 1862.0871 | 27.9103246607183 | 1+5.74721474038085i | 5.8336 | 1.3985 | 1+0.00514792895661801i | 1 | 0.0051479 | 1-0.0678879520092722i | 1.0023 | -0.067784 | 0.999928360154865+0.0310444579382826i | 1.0004 | 0.031037 | 0.37638425497026-4.77874776898277i | 13.6131 | -85.4966 | 79.1527877025864 | 1+5.70232130579225i | 5.7893 | 1.3972 | 1+0.00514792895661801i | 1 | 0.0051479 | 1-0.0237511673930833i | 1.0003 | -0.023747 | 2.11137424509339-13.5122325248392i | 22.7193 | -81.119 | -0.0000166666666666667 | 0.000039779451028412i | 3.9779e-05 | 1.5708 | 1+0.0404263832769708i | 1.0008 | 0.040404 | 1+1.37449703141701i | 1.6998 | 0.94183 | -0.558032648126224+0.441536030880126i | -2.9555 | 141.6477 | 1.89995461997984+2.83288448227808i | 10.6577 | 56.1511 | 4.78792175617187+8.47251470181437i | 19.7639 | 60.5287 | 10.6577 | 56.1511
[5 empty] | 28 | 1905.4607 | 27.9103246607183 | 1+5.88108456896442i | 5.9655 | 1.4024 | 1+0.00526783962606643i | 1 | 0.0052678 | 1-0.069469265551381i | 1.0024 | -0.069358 | 0.999924983872981+0.0317675762573995i | 1.0004 | 0.031759 | 0.339936442513656-4.67561157502315i | 13.4197 | -85.8417 | 79.1527877025864 | 1+5.83514543195049i | 5.9202 | 1.4011 | 1+0.00526783962606643i | 1 | 0.0052678 | 1-0.0243044031518295i | 1.0003 | -0.0243 | 2.00778047595896-13.2224881439928i | 22.5253 | -81.3658 | -0.0000166666666666667 | 0.0000407060334741495i | 4.0706e-05 | 1.5708 | 1+0.0413680347105804i | 1.0009 | 0.041344 | 1+1.40651318015973i | 1.7258 | 0.95274 | -0.557989740857753+0.432522652057436i | -3.024 | 142.2191 | 1.83262687095316+2.75597350274565i | 10.3957 | 56.3775 | 4.59870473135817+8.24642326917216i | 19.5013 | 60.8533 | 10.3957 | 56.3775
[5 empty] | 29 | 1949.8446 | 27.9103246607183 | 1+6.01807262643174i | 6.1006 | 1.4061 | 1+0.00539054337381261i | 1 | 0.0053905 | 1-0.0710874126176185i | 1.0025 | -0.070968 | 0.999921448471835+0.0325075381659412i | 1.0004 | 0.032499 | 0.305040272686901-4.57441123705064i | 13.226 | -86.1849 | 79.1527877025864 | 1+5.97106342945396i | 6.0542 | 1.4049 | 1+0.00539054337381261i | 1 | 0.0053905 | 1-0.0248705254268332i | 1.0003 | -0.024865 | 1.9085887913528-12.9381996178054i | 22.331 | -81.6085 | -0.0000166666666666667 | 0.0000416541987976429i | 4.1654e-05 | 1.5708 | 1+0.0423316200237637i | 1.0009 | 0.042306 | 1+1.43927508080797i | 1.7526 | 0.96357 | -0.557944818503531+0.423738435419631i | -3.0905 | 142.7847 | 1.76815822097326+2.68152633530506i | 10.1355 | 56.5997 | 4.41752523640652+8.02754386582617i | 19.2405 | 61.1762 | 10.1355 | 56.5997
[5 empty] | 30 | 1995.2623 | 27.9103246607183 | 1+6.15825154566424i | 6.2389 | 1.4098 | 1+0.00551610525900791i | 1 | 0.005516 | 1-0.0727432511709796i | 1.0026 | -0.072615 | 0.999917746452365+0.0332647360015068i | 1.0005 | 0.033255 | 0.27163360974849-4.47512743098482i | 13.0321 | -86.5265 | 79.1527877025864 | 1+6.11014736382413i | 6.1914 | 1.4086 | 1+0.00551610525900791i | 1 | 0.005516 | 1-0.0254498343836188i | 1.0003 | -0.025444 | 1.81362305962859-12.6593143862815i | 22.1364 | -81.8471 | -0.0000166666666666667 | 0.0000426244497286974i | 4.2624e-05 | 1.5708 | 1+0.0433176501222091i | 1.0009 | 0.043291 | 1+1.47280010415511i | 1.7802 | 0.97432 | -0.557897786775861+0.415178711554713i | -3.1549 | 143.344 | 1.70643385114681+2.60944018139671i | 9.8772 | 56.8175 | 4.24406154504994+7.81558116334878i | 18.9815 | 61.4969 | 9.8772 | 56.8175
[5 empty] | 31 | 2041.7379 | 27.9103246607183 | 1+6.30169565138032i | 6.3805 | 1.4134 | 1+0.00564459185622579i | 1 | 0.0056445 | 1-0.0744376591589819i | 1.0028 | -0.074301 | 0.999913869962093+0.0340395712404111i | 1.0005 | 0.034029 | 0.23965648557529-4.3777397590436i | 12.838 | -86.8665 | 79.1527877025864 | 1+6.25247097920394i | 6.3319 | 1.4122 | 1+0.00564459185622579i | 1 | 0.0056445 | 1-0.0260426371794628i | 1.0003 | -0.026037 | 1.72271325547068-12.3857767863383i | 21.9417 | -82.0816 | -0.0000166666666666667 | 0.0000436173007071994i | 4.3617e-05 | 1.5708 | 1+0.044326647812126i | 1.001 | 0.044298 | 1+1.50710602561228i | 1.8087 | 0.98497 | -0.557848547008773+0.406838929233611i | -3.2174 | 143.8967 | 1.6473429337733+2.53961735174035i | 9.6206 | 57.0302 | 4.07800307900332+7.61025440006605i | 18.7242 | 61.8151 | 9.6206 | 57.0302
[5 empty] | 32 | 2089.2961 | 27.9103246607183 | 1+6.44848099954362i | 6.5256 | 1.4169 | 1+0.0057760712907609i | 1 | 0.005776 | 1-0.07617153497917i | 1.0029 | -0.076025 | 0.999909810778463+0.0348324547105544i | 1.0005 | 0.034822 | 0.20905105306553-4.28222685778425i | 12.6437 | -87.2051 | 79.1527877025864 | 1+6.39810973745821i | 6.4758 | 1.4158 | 1+0.0057760712907609i | 1 | 0.005776 | 1-0.0266492481262547i | 1.0004 | -0.026643 | 1.63569533117863-12.1175283606673i | 21.7467 | -82.3123 | -0.0000166666666666667 | 0.0000446332781558795i | 4.4633e-05 | 1.5708 | 1+0.0453591480774458i | 1.001 | 0.045328 | 1+1.54221103463316i | 1.838 | 0.99553 | -0.557796995957955+0.398714652937194i | -3.278 | 144.4427 | 1.59077854599798+2.47196499535171i | 9.3657 | 57.2376 | 3.91905017274618+7.41129661429742i | 18.4687 | 62.1304 | 9.3657 | 57.2376
[5 empty] | 33 | 2137.9621 | 27.9103246607183 | 1+6.59868541768856i | 6.674 | 1.4204 | 1+0.00591061327474966i | 1 | 0.0059105 | 1-0.0779457979554528i | 1.003 | -0.077789 | 0.999905560291402+0.035643806809247i | 1.0005 | 0.035632 | 0.179761537761823-4.18856649977437i | 12.4493 | -87.5425 | 79.1527877025864 | 1+6.54714085818422i | 6.6231 | 1.4192 | 1+0.00591061327474966i | 1 | 0.0059105 | 1-0.0272699888571474i | 1.0004 | -0.027263 | 1.55241108260221-11.8545081485363i | 21.5515 | -82.5393 | -0.0000166666666666667 | 0.0000456729207594292i | 4.5673e-05 | 1.5708 | 1+0.0464156983634752i | 1.0011 | 0.046382 | 1+1.57813374435816i | 1.8683 | 1.006 | -0.5577430255918+0.390801560440416i | -3.3367 | 144.9817 | 1.53663758016396+2.4063948419411i | 9.1126 | 57.4392 | 3.76691382852881+7.21845391519322i | 18.2149 | 62.4424 | 9.1126 | 57.4392
[5 empty] | 34 | 2187.7616 | 27.9103246607183 | 1+6.75238854618591i | 6.826 | 1.4238 | 1+0.00604828914413293i | 1 | 0.0060482 | 1-0.0797613888255464i | 1.0032 | -0.079593 | 0.999901109485057+0.0364740577261115i | 1.0006 | 0.036461 | 0.151734188046298-4.0967356891363i | 12.2547 | -87.8789 | 79.1527877025864 | 1+6.69964335965493i | 6.7739 | 1.4226 | 1+0.00604828914413293i | 1 | 0.0060482 | 1-0.0279051884970932i | 1.0004 | -0.027898 | 1.47270801074338-11.5966529592092i | 21.3561 | -82.7625 | -0.0000166666666666667 | 0.000046736779750118i | 4.6737e-05 | 1.5708 | 1+0.0474968588671615i | 1.0011 | 0.047461 | 1+1.61489320148349i | 1.8994 | 1.0164 | -0.557686522873375+0.383095440452041i | -3.3935 | 145.5134 | 1.48482065151271+2.34282295720691i | 8.8612 | 57.6345 | 3.62131546345847+7.0314847898236i | 17.9627 | 62.7509 | 8.8612 | 57.6345
[5 empty] | 35 | 2238.7211 | 27.9103246607183 | 1+6.90967188046889i | 6.9817 | 1.4271 | 1+0.00618917189647901i | 1 | 0.0061891 | 1-0.0816192702397623i | 1.0033 | -0.081439 | 0.999896448918672+0.0373236476711737i | 1.0006 | 0.03731 | 0.124917224228749-4.00671075121261i | 12.06 | -88.2143 | 79.1527877025864 | 1+6.85569810071519i | 6.9282 | 1.426 | 1+0.00618917189647901i | 1 | 0.0061891 | 1-0.028555183837349i | 1.0004 | -0.028547 | 1.39643917995272-11.3438976286753i | 21.1606 | -82.9822 | -0.0000166666666666667 | 0.0000478254192000649i | 4.7825e-05 | 1.5708 | 1+0.0486032028341145i | 1.0012 | 0.048565 | 1+1.65250889635989i | 1.9315 | 1.0266 | -0.55762736953271+0.375592190308379i | -3.4484 | 146.0376 | 1.43523200382407+2.28116951053244i | 8.6115 | 57.8233 | 3.48198665035873+6.85015944515743i | 17.7121 | 63.0554 | 8.6115 | 57.8233
[5 empty] | 36 | 2290.8677 | 27.9103246607183 | 1+7.07061881424319i | 7.141 | 1.4303 | 1+0.00633333622968795i | 1 | 0.0063333 | 1-0.0835204272714178i | 1.0035 | -0.083327 | 0.99989156870656+0.0381930271082679i | 1.0006 | 0.038179 | 0.0992607868185271-3.91846741659944i | 11.8651 | -88.5489 | 79.1527877025864 | 1+7.01538782365432i | 7.0863 | 1.4292 | 1+0.00633333622968795i | 1 | 0.0063333 | 1-0.0292203195140479i | 1.0004 | -0.029212 | 1.32346307356132-11.0961752603778i | 20.9648 | -83.1983 | -0.0000166666666666667 | 0.0000489394163203158i | 4.8939e-05 | 1.5708 | 1+0.0497353168625494i | 1.0012 | 0.049694 | 1+1.69100077332668i | 1.9646 | 1.0367 | -0.557565441829225+0.368287813719489i | -3.5016 | 146.5541 | 1.38777941353167+2.22135855459516i | 8.3635 | 58.0052 | 3.34866885393794+6.67425918356744i | 17.4632 | 63.3558 | 8.3635 | 58.0052
[5 empty] | 37 | 2344.2288 | 27.9103246607183 | 1+7.23531468370352i | 7.3041 | 1.4335 | 1+0.0064808585815975i | 1 | 0.0064808 | 1-0.0854658679391363i | 1.0036 | -0.085259 | 0.999886458497137+0.0390826569938794i | 1.0006 | 0.039067 | 0.0747168842432661-3.83198089979452i | 11.6701 | -88.883 | 79.1527877025864 | 1+7.17879719807721i | 7.2481 | 1.4324 | 1+0.0064808585815975i | 1 | 0.0064808 | 1-0.0299009481909298i | 1.0004 | -0.029892 | 1.25364344771044-10.8534174506346i | 20.7689 | -83.4111 | -0.0000166666666666667 | 0.0000500793617668895i | 5.0079e-05 | 1.5708 | 1+0.0508938012143097i | 1.0013 | 0.05085 | 1+1.73038924128653i | 1.9986 | 1.0468 | -0.55750061030377+0.361178418566262i | -3.5531 | 147.0627 | 1.34237409279829+2.16331781639902i | 8.117 | 58.1797 | 3.22111316365778+6.50357581050039i | 17.2158 | 63.6515 | 8.117 | 58.1797
[5 empty] | 38 | 2398.8329 | 27.9103246607183 | 1+7.40384681277983i | 7.4711 | 1.4365 | 1+0.00663181717051129i | 1 | 0.0066317 | 1-0.0874566237413103i | 1.0038 | -0.087235 | 0.999881107450963+0.0399930090215491i | 1.0007 | 0.039976 | 0.0512393402515271-3.74722597270447i | 11.475 | -89.2166 | 79.1527877025864 | 1+7.3460128657971i | 7.4138 | 1.4355 | 1+0.00663181717051129i | 1 | 0.0066317 | 1-0.0305974307463283i | 1.0005 | -0.030588 | 1.18684918406586-10.6155544994374i | 20.5728 | -83.6207 | -0.0000166666666666667 | 0.0000512458599539508i | 5.1246e-05 | 1.5708 | 1+0.0520792701331327i | 1.0014 | 0.052032 | 1+1.77069518452651i | 2.0336 | 1.0567 | -0.557432739519951+0.354260214746897i | -3.6028 | 147.5632 | 1.29893059198783+2.10697849924596i | 7.8722 | 58.3466 | 3.09908002455723+6.33791107296408i | 16.97 | 63.9425 | 7.8722 | 58.3466
[5 empty] | 39 | 2454.7089 | 27.9103246607183 | 1+7.57630455943778i | 7.642 | 1.4396 | 1+0.00678629203667136i | 1 | 0.0067862 | 1-0.0894937502030173i | 1.004 | -0.089256 | 0.999875504217753+0.0409245658719721i | 1.0007 | 0.040907 | 0.0287837412119873-3.66417703325212i | 11.2798 | -89.5499 | 79.1527877025864 | 1+7.51712348677441i | 7.5833 | 1.4385 | 1+0.00678629203667136i | 1 | 0.0067862 | 1-0.0313101364645133i | 1.0005 | -0.0313 | 1.12295414203463-10.3825156073074i | 20.3766 | -83.827 | -0.0000166666666666667 | 0.0000524395293742788i | 5.244e-05 | 1.5708 | 1+0.0532923521703309i | 1.0014 | 0.053242 | 1+1.81193997379125i | 2.0696 | 1.0665 | -0.557361687794294+0.347529512071174i | -3.6509 | 148.0554 | 1.25736670192556+2.05227509516948i | 7.6289 | 58.5055 | 2.98233896715888+6.17707612749905i | 16.7257 | 64.2284 | 7.6289 | 58.5055
[5 empty] | 40 | 2511.8864 | 27.9103246607183 | 1+7.75277936305744i | 7.817 | 1.4425 | 1+0.00694436508469652i | 1 | 0.0069443 | 1-0.0915783274356722i | 1.0042 | -0.091324 | 0.999869636912297+0.0418778214689213i | 1.0007 | 0.041859 | 0.00730738349948305-3.5828081693207i | 11.0845 | -89.8831 | 79.1527877025864 | 1+7.69221978612536i | 7.7569 | 1.4415 | 1+0.00694436508469652i | 1 | 0.0069443 | 1-0.0320394432314907i | 1.0005 | -0.032028 | 1.06183701103719-10.1542290588735i | 20.1802 | -84.0302 | -0.0000166666666666667 | 0.0000536610029272002i | 5.3661e-05 | 1.5708 | 1+0.0545336905180579i | 1.0015 | 0.05448 | 1+1.85414547761397i | 2.1066 | 1.0762 | -0.557287306914799+0.340982718200999i | -3.6974 | 148.5391 | 1.2176033562967+1.99914520736166i | 7.3871 | 58.656 | 2.87066833746688+6.02089103632549i | 16.4828 | 64.5089 | 7.3871 | 58.656
[5 empty] | 41 | 2570.3958 | 27.9103246607183 | 1+7.9333647929155i | 7.9961 | 1.4454 | 1+0.00710612012700908i | 1 | 0.007106 | 1-0.0937114607097155i | 1.0044 | -0.093439 | 0.999863493089255+0.0428532812411316i | 1.0008 | 0.042833 | -0.0132307788628104-3.5030932182667i | 10.8891 | -90.2164 | 79.1527877025864 | 1+7.87139460222542i | 7.9347 | 1.4444 | 1+0.00710612012700908i | 1 | 0.007106 | 1-0.0327857377353614i | 1.0005 | -0.032774 | 1.00338116332749-9.93062239382818i | 19.9836 | -84.2305 | -0.0000166666666666667 | 0.000054910928254161i | 5.4911e-05 | 1.5708 | 1+0.0558039433503359i | 1.0016 | 0.055746 | 1+1.89733407391142i | 2.1447 | 1.0857 | -0.557209441847463+0.334616336635672i | -3.7422 | 149.0143 | 1.17956453449502+1.94752938213611i | 7.1469 | 58.7979 | 2.76385502795698+5.8691842903848i | 16.2414 | 64.7838 | 7.1469 | 58.7979
[5 empty] | 42 | 2630.268 | 27.9103246607183 | 1+8.11815659779728i | 8.1795 | 1.4482 | 1+0.0072716429282736i | 1 | 0.0072715 | 1-0.095894281040645i | 1.0046 | -0.095602 | 0.999857059716752+0.0438514623902862i | 1.0008 | 0.04383 | -0.0328701861551356-3.42500582222664i | 10.6936 | -90.5499 | 79.1527877025864 | 1+8.05474293593381i | 8.1166 | 1.4473 | 1+0.0072716429282736i | 1 | 0.0072715 | 1-0.03354941567135i | 1.0006 | -0.033537 | 0.947474507798386-9.71162256589595i | 19.787 | -84.4278 | -0.0000166666666666667 | 0.0000561899680821142i | 5.619e-05 | 1.5708 | 1+0.0571037841720308i | 1.0016 | 0.057042 | 1+1.94152866184905i | 2.1839 | 1.0952 | -0.557127930430371+0.328426964740316i | -3.7856 | 149.4806 | 1.14317716519728+1.89737094997972i | 6.908 | 58.9308 | 2.66169421035552+5.72179235802355i | 16.0014 | 65.0528 | 6.908 | 58.9308
[5 empty] | 43 | 2691.5348 | 27.9103246607183 | 1+8.30725275676374i | 8.3672 | 1.451 | 1+0.00744102125087029i | 1 | 0.0074409 | 1-0.0981279457886933i | 1.0048 | -0.097815 | 0.999850323148745+0.044872894165243i | 1.0009 | 0.04485 | -0.0516487243745893-3.34851947943784i | 10.4981 | -90.8837 | 79.1527877025864 | 1+8.24236200096399i | 8.3028 | 1.4501 | 1+0.00744102125087029i | 1 | 0.0074409 | 1-0.0343308819516066i | 1.0006 | -0.034317 | 0.894009345158278-9.49715609043679i | 19.5902 | -84.6223 | -0.0000166666666666667 | 0.0000574988005749068i | 5.7499e-05 | 1.5708 | 1+0.0584339021759519i | 1.0017 | 0.058368 | 1+1.98675267398237i | 2.2242 | 1.1045 | -0.557042603054786+0.322411291815892i | -3.8274 | 149.9381 | 1.10837103090631+1.84861587525946i | 6.6707 | 59.0544 | 2.56398907091262+5.57855925810249i | 15.7628 | 65.3158 | 6.6707 | 59.0544
[5 empty] | 44 | 2754.2287 | 27.9103246607183 | 1+8.50075353110133i | 8.5594 | 1.4537 | 1+0.00761434490142776i | 1 | 0.0076142 | 1-0.100413639272476i | 1.005 | -0.10008 | 0.999843269096068+0.0459181181426492i | 1.0009 | 0.045893 | -0.0696027759945624-3.27360759178551i | 10.3025 | -91.218 | 79.1527877025864 | 1+8.43435127542765i | 8.4934 | 1.4528 | 1+0.00761434490142776i | 1 | 0.0076142 | 1-0.0351305509198969i | 1.0006 | -0.035116 | 0.842882224817486-9.28714918128518i | 19.3933 | -84.8142 | -0.0000166666666666667 | 0.0000588381196928507i | 5.8838e-05 | 1.5708 | 1+0.0597950026082708i | 1.0018 | 0.059724 | 1+2.03303008868121i | 2.2657 | 1.1137 | -0.556953282332861+0.316566097209247i | -3.8678 | 150.3866 | 1.07507867367575+1.80121261416318i | 6.4347 | 59.1686 | 2.47055054878738+5.43933615634924i | 15.5255 | 65.5724 | 6.4347 | 59.1686
[5 empty] | 45 | 2818.3829 | 27.9103246607183 | 1+8.69876151748187i | 8.7561 | 1.4563 | 1+0.00779170577843971i | 1 | 0.0077915 | 1-0.102752573396932i | 1.0053 | -0.10239 | 0.999835882596131+0.0469876885140927i | 1.0009 | 0.046961 | -0.0867672699694964-3.20024350878176i | 10.1069 | -91.5531 | 79.1527877025864 | 1+8.63081255457935i | 8.6886 | 1.4554 | 1+0.00779170577843971i | 1 | 0.0077915 | 1-0.0359488465712927i | 1.0006 | -0.035933 | 0.79399380377949-9.08152787740677i | 19.1962 | -85.0034 | -0.0000166666666666667 | 0.0000602086355606703i | 6.0209e-05 | 1.5708 | 1+0.061187807142453i | 1.0019 | 0.061112 | 1+2.0803854428434i | 2.3082 | 1.1227 | -0.556859782751458+0.310888248461562i | -3.9068 | 150.8259 | 1.0432353022008+1.75511198046737i | 6.2001 | 59.2728 | 2.38119707808319+5.30398098381038i | 15.2895 | 65.8225 | 6.2001 | 59.2728
[5 empty] | 46 | 2884.0315 | 27.9103246607183 | 1+8.90138170236069i | 8.9574 | 1.4589 | 1+0.00797319792099082i | 1 | 0.007973 | 1-0.105145988295894i | 1.0055 | -0.10476 | 0.999828147981177+0.0480821723799419i | 1.001 | 0.048053 | -0.103175730898071-3.128400568175i | 9.9112 | -91.8889 | 79.1527877025864 | 1+8.83185000478981i | 8.8883 | 1.458 | 1+0.00797319792099082i | 1 | 0.007973 | 1-0.0367862027769799i | 1.0007 | -0.03677 | 0.747248707792341-8.88021815993466i | 18.9991 | -85.19 | -0.0000166666666666667 | 0.0000616110748440198i | 6.1611e-05 | 1.5708 | 1+0.0626130542618984i | 1.002 | 0.062531 | 1+2.12884384490455i | 2.352 | 1.1316 | -0.556761910311575+0.305374699493629i | -3.9444 | 151.256 | 1.01277870043474+1.7102670187389i | 5.9668 | 59.367 | 2.29575433399959+5.17235807629785i | 15.0547 | 66.0659 | 5.9668 | 59.367
[5 empty] | 47 | 2951.2092 | 27.9103246607183 | 1+9.10872151764182i | 9.1634 | 1.4614 | 1+0.00815891755861737i | 1 | 0.0081587 | 1-0.107595152989623i | 1.0058 | -0.10718 | 0.99982004884505+0.0492021500500298i | 1.001 | 0.049171 | -0.118860327270571-3.05805213338039i | 9.7155 | -92.2259 | 79.1527877025864 | 1+9.03757021877614i | 9.0927 | 1.4606 | 1+0.00815891755861737i | 1 | 0.0081587 | 1-0.0376430635143023i | 1.0007 | -0.037625 | 0.702555394979124-8.68314606012624i | 18.8019 | -85.3743 | -0.0000166666666666667 | 0.0000630461811347705i | 6.3046e-05 | 1.5708 | 1+0.0640714996514952i | 1.0021 | 0.063984 | 1+2.17843098815084i | 2.397 | 1.1404 | -0.556659462152905+0.300022488826292i | -3.9807 | 151.6767 | 0.983649137867091+1.66663288459265i | 5.7348 | 59.4508 | 2.21405498349959+5.04433783376496i | 14.8212 | 66.3024 | 5.7348 | 59.4508
[5 empty] | 48 | 3019.9517 | 27.9103246607183 | 1+9.32089089763979i | 9.3744 | 1.4639 | 1+0.00834896316232956i | 1 | 0.0083488 | 1-0.110101366057657i | 1.006 | -0.10966 | 0.999811568008398+0.0503482153513416i | 1.0011 | 0.050315 | -0.133851918737657-2.98917162791466i | 9.5197 | -92.5639 | 79.1527877025864 | 1+9.24808227211887i | 9.302 | 1.4631 | 1+0.00834896316232956i | 1 | 0.0083488 | 1-0.0385198831021649i | 1.0007 | -0.038501 | 0.65982602213295-8.49023775875997i | 18.6045 | -85.5561 | -0.0000166666666666667 | 0.0000645147153452737i | 6.4515e-05 | 1.5708 | 1+0.0655639165982938i | 1.0021 | 0.06547 | 1+2.22917316434199i | 2.4432 | 1.1491 | -0.556552226163023+0.294828737834421i | -4.0157 | 152.088 | 0.955789281578176+1.62416673164111i | 5.5041 | 59.524 | 2.13593844083096+4.91979639858698i | 14.5889 | 66.5318 | 5.5041 | 59.524
[5 empty] | 49 | 3090.2954 | 27.9103246607183 | 1+9.53800233736826i | 9.5903 | 1.4663 | 1+0.008543435496822i | 1 | 0.0085432 | 1-0.112665956327338i | 1.0063 | -0.11219 | 0.999802687482227+0.0515209759428701i | 1.0011 | 0.051486 | -0.148180102348287-2.92173256701103i | 9.324 | -92.9034 | 79.1527877025864 | 1+9.46349778109511i | 9.5162 | 1.4655 | 1+0.008543435496822i | 1 | 0.0085432 | 1-0.0394171264419191i | 1.0008 | -0.039397 | 0.618976313831897-8.30141967747112i | 18.4071 | -85.7358 | -0.0000166666666666667 | 0.0000660174561118062i | 6.6017e-05 | 1.5708 | 1+0.0670910964015138i | 1.0022 | 0.066991 | 1+2.28109727765147i | 2.4907 | 1.1576 | -0.556439980570668+0.289790649032699i | -4.0494 | 152.4898 | 0.929144110165741+1.58282760478706i | 5.2746 | 59.5864 | 2.06125062818485+4.7986153517622i | 14.3577 | 66.754 | 5.2746 | 59.5864
[5 empty] | 50 | 3162.2777 | 27.9103246607183 | 1+9.76017095218638i | 9.8113 | 1.4687 | 1+0.00874243767390058i | 1 | 0.0087422 | 1-0.115290283578374i | 1.0066 | -0.11478 | 0.999793388429752+0.0527210536378042i | 1.0012 | 0.052683 | -0.161873257713938-2.85570858658212i | 9.1282 | -93.2443 | 79.1527877025864 | 1+9.68393096185908i | 9.7354 | 1.4679 | 1+0.00874243767390058i | 1 | 0.0087422 | 1-0.0403352692638602i | 1.0008 | -0.040313 | 0.579925434501599-8.11661856250325i | 18.2096 | -85.9132 | -0.0000166666666666667 | 0.0000675552002074135i | 6.7555e-05 | 1.5708 | 1+0.0686538487921015i | 1.0024 | 0.068546 | 1+2.33423085893145i | 2.5394 | 1.166 | -0.556322493522643+0.284905504391552i | -4.0819 | 152.882 | 0.903660829621516+1.54257633952489i | 5.0463 | 59.6377 | 1.98984374172469+4.68068142609015i | 14.1277 | 66.9688 | 5.0463 | 59.6377
[5 empty] | 51 | 3235.9366 | 27.9103246607183 | 1+9.98751453883449i | 10.0375 | 1.471 | 1+0.00894607520715371i | 1 | 0.0089458 | 1-0.117975739263811i | 1.0069 | -0.11743 | 0.999783651126436+0.0539490847332228i | 1.0012 | 0.053908 | -0.174958591064914-2.7910734696918i | 8.9325 | -93.5869 | 79.1527877025864 | 1+9.90949869100101i | 9.9598 | 1.4702 | 1+0.00894607520715371i | 1 | 0.0089458 | 1-0.0412747983794654i | 1.0009 | -0.041251 | 0.542595863528495-7.93576156133185i | 18.012 | -86.0886 | -0.0000166666666666667 | 0.0000691287629643696i | 6.9129e-05 | 1.5708 | 1+0.0702530023620599i | 1.0025 | 0.070138 | 1+2.38860208031004i | 2.5895 | 1.1743 | -0.556199522643786+0.280170663681426i | -4.1133 | 153.2645 | 0.879288791219907+1.50337546693089i | 4.8191 | 59.6776 | 1.92157602317285+4.56588623542326i | 13.8987 | 67.176 | 4.8191 | 59.6776
[5 empty] | 52 | 3311.3112 | 27.9103246607183 | 1+10.2201536378915i | 10.269 | 1.4733 | 1+0.00915445606789702i | 1 | 0.0091542 | 1-0.1207237472478i | 1.0073 | -0.12014 | 0.999773454918152+0.0552057203474677i | 1.0013 | 0.055162 | -0.18746217817227-2.72780117068884i | 8.7367 | -93.9313 | 79.1527877025864 | 1+10.1403205675167i | 10.1895 | 1.4725 | 1+0.00915445606789702i | 1 | 0.0091542 | 1-0.0422362119395081i | 1.0009 | -0.042211 | 0.506913273504107-7.75877629259534i | 17.8144 | -86.2619 | -0.0000166666666666667 | 0.0000707389787064767i | 7.0739e-05 | 1.5708 | 1+0.0718894050037794i | 1.0026 | 0.071766 | 1+2.4442397701285i | 2.6409 | 1.1824 | -0.556070814579528+0.275583562843646i | -4.1436 | 153.6374 | 0.855979411466606+1.46518912403679i | 4.5931 | 59.7061 | 1.85631153710163+4.45412601912882i | 13.6708 | 67.3755 | 4.5931 | 59.7061
[5 empty] | 53 | 3388.4416 | 27.9103246607183 | 1+10.4582115976871i | 10.5059 | 1.4755 | 1+0.00936769074242105i | 1 | 0.0093674 | 1-0.123535764560547i | 1.0076 | -0.12291 | 0.999762778177377+0.0564916267653748i | 1.0014 | 0.056445 | -0.19940900611582-2.6658658371487i | 8.541 | -94.2778 | 79.1527877025864 | 1+10.3765189762202i | 10.4246 | 1.4747 | 1+0.00936769074242105i | 1 | 0.0093674 | 1-0.0432200196981834i | 1.0009 | -0.043193 | 0.472806411660618-7.58559090974856i | 17.6166 | -86.4334 | -0.0000166666666666667 | 0.0000723867011914352i | 7.2387e-05 | 1.5708 | 1+0.0735639243596005i | 1.0027 | 0.073432 | 1+2.50117342822642i | 2.6937 | 1.1905 | -0.555936104520481+0.271141712386012i | -4.1727 | 154.0005 | 0.833686094142198+1.42798296929524i | 4.3683 | 59.7227 | 1.79391995403808+4.34530140093633i | 13.4439 | 67.5671 | 4.3683 | 59.7227
[5 empty] | 54 | 3467.3685 | 27.9103246607183 | 1+10.7018146397025i | 10.7484 | 1.4776 | 1+0.00958589229057276i | 1 | 0.0095856 | 1-0.126413282170853i | 1.008 | -0.12575 | 0.99975159825731+0.0578074857915479i | 1.0014 | 0.057758 | -0.210823013885002-2.605241829762i | 8.3453 | -94.6264 | 79.1527877025864 | 1+10.6182191526344i | 10.6652 | 1.4769 | 1+0.00958589229057276i | 1 | 0.0095856 | 1-0.0442267432833872i | 1.001 | -0.044198 | 0.440206984539554-7.4161341588325i | 17.4188 | -86.603 | -0.0000166666666666667 | 0.0000740728040635166i | 7.4073e-05 | 1.5708 | 1+0.0752774482818507i | 1.0028 | 0.075136 | 1+2.55943324158292i | 2.7479 | 1.1983 | -0.555795115708608+0.266842695801271i | -4.2009 | 154.3539 | 0.81236415446418+1.39172410285945i | 4.1444 | 59.7274 | 1.73427633945886+4.23931716138395i | 13.218 | 67.7509 | 4.1444 | 59.7274
[5 empty] | 55 | 3548.1339 | 27.9103246607183 | 1+10.9510919254951i | 10.9967 | 1.4797 | 1+0.00980917640570117i | 1 | 0.0098089 | 1-0.129357825776643i | 1.0083 | -0.12864 | 0.999739891443844+0.05915399511186i | 1.0015 | 0.0591 | -0.22172713180487-2.54590374030178i | 8.1497 | -94.9774 | 79.1527877025864 | 1+10.865549249392i | 10.9115 | 1.479 | 1+0.00980917640570117i | 1 | 0.0098089 | 1-0.0452569164732898i | 1.001 | -0.045226 | 0.409049545919595-7.2503354307371i | 17.221 | -86.7709 | -0.0000166666666666667 | 0.0000757981813167817i | 7.5798e-05 | 1.5708 | 1+0.0770308853035944i | 1.003 | 0.076879 | 1+2.61905010032221i | 2.8035 | 1.2061 | -0.5556475589244+0.262684168006494i | -4.228 | 154.6974 | 0.791970745380479+1.35638099141256i | 3.9217 | 59.72 | 1.67726094872182+4.13608202311548i | 12.993 | 67.9265 | 3.9217 | 59.72
[5 empty] | 56 | 3630.7805 | 27.9103246607183 | 1+11.2061756251815i | 11.2507 | 1.4818 | 1+0.0100376614759998i | 1.0001 | 0.010037 | 1-0.132370956613913i | 1.0087 | -0.13161 | 0.999727632905257+0.0605318686633765i | 1.0016 | 0.060475 | -0.232143319784553-2.48782640779492i | 7.9541 | -95.3309 | 79.1527877025864 | 1+11.1186404041843i | 11.1635 | 1.4811 | 1+0.0100376614759998i | 1.0001 | 0.010037 | 1-0.0463110854793531i | 1.0011 | -0.046278 | 0.379271388014398-7.08812480831128i | 17.023 | -86.9371 | -0.0000166666666666667 | 0.0000775637477690889i | 7.7564e-05 | 1.5708 | 1+0.0788251651203509i | 1.0031 | 0.078663 | 1+2.68005561409193i | 2.8605 | 1.2137 | -0.555493131954613+0.258663853801431i | -4.2541 | 155.0311 | 0.772464785998667+1.32192339729566i | 3.6999 | 59.7002 | 1.62275902795443+4.03550844831445i | 12.7689 | 68.0939 | 3.6999 | 59.7002
[5 empty] | 57 | 3715.3523 | 27.9103246607183 | 1+11.4672009875156i | 11.5107 | 1.4838 | 1+0.010271468647277i | 1.0001 | 0.010271 | 1-0.135454272284517i | 1.0091 | -0.13463 | 0.999714796639545+0.0619418370128921i | 1.0016 | 0.06188 | -0.242092604389846-2.43098493301638i | 7.7585 | -95.6871 | 79.1527877025864 | 1+11.3776268092915i | 11.4215 | 1.4831 | 1+0.010271468647277i | 1.0001 | 0.010271 | 1-0.047389809235937i | 1.0011 | -0.047354 | 0.35081243593908-6.92943310865983i | 16.8251 | -87.1018 | -0.0000166666666666667 | 0.0000793704395471405i | 7.937e-05 | 1.5708 | 1+0.0806612390830284i | 1.0032 | 0.080487 | 1+2.74248212882296i | 2.9191 | 1.2211 | -0.555331519040079+0.254779546343734i | -4.2794 | 155.3549 | 0.753806892146548+1.28832231169591i | 3.4792 | 59.6678 | 1.5706606208954+3.93751244759898i | 12.5457 | 68.2531 | 3.4792 | 59.6678
[5 empty] | 58 | 3801.894 | 27.9103246607183 | 1+11.7343064115997i | 11.7768 | 1.4858 | 1+0.0105107218871901i | 1.0001 | 0.01051 | 1-0.138609407603236i | 1.0096 | -0.13773 | 0.999701355419267+0.0633846477442891i | 1.0017 | 0.063319 | -0.25159511474557-2.37535469141845i | 7.563 | -96.0462 | 79.1527877025864 | 1+11.6426457827336i | 11.6855 | 1.4851 | 1+0.0105107218871901i | 1.0001 | 0.01051 | 1-0.0484936596966561i | 1.0012 | -0.048456 | 0.323615145431945-6.77419192094516i | 16.627 | -87.265 | -0.0000166666666666667 | 0.0000812192145828322i | 8.1219e-05 | 1.5708 | 1+0.0825400807023454i | 1.0034 | 0.082353 | 1+2.80636274387974i | 2.9792 | 1.2285 | -0.555162390303098+0.251029105638987i | -4.3037 | 155.6688 | 0.735959309052878+1.25554989166783i | 3.2593 | 59.6227 | 1.52086038166543+3.84201339973286i | 12.3234 | 68.4039 | 3.2593 | 59.6227
[5 empty] | 59 | 3890.4514 | 27.9103246607183 | 1+12.0076335202651i | 12.0492 | 1.4877 | 1+0.0107555480509735i | 1.0001 | 0.010755 | 1-0.141838035464578i | 1.01 | -0.1409 | 0.999687280733794+0.0648610658549152i | 1.0018 | 0.064791 | -0.260670117276723-2.3209113446022i | 7.3676 | -96.4082 | 79.1527877025864 | 1+11.9138378410784i | 11.9557 | 1.4871 | 1+0.0107555480509735i | 1.0001 | 0.010755 | 1-0.0496232221376358i | 1.0012 | -0.049583 | 0.297624403808538-6.62233363999747i | 16.429 | -87.4267 | -0.0000166666666666667 | 0.000083111053121159i | 8.3111e-05 | 1.5708 | 1+0.084462686164998i | 1.0036 | 0.084263 | 1+2.87173132960993i | 3.0409 | 1.2357 | -0.554985401153986+0.247410457043347i | -4.3271 | 155.9729 | 0.718885846130798+1.22357940077391i | 3.0405 | 59.5646 | 1.47325739342441+3.74893388154306i | 12.1018 | 68.5461 | 3.0405 | 59.5646
[5 empty] | 60 | 3981.0717 | 27.9103246607183 | 1+12.2873272351627i | 12.328 | 1.4896 | 1+0.0110060769487001i | 1.0001 | 0.011006 | 1-0.145141867729771i | 1.0105 | -0.14414 | 0.99967254272883+0.0663718741611951i | 1.0019 | 0.066296 | -0.269336049300432-2.26763085043079i | 7.1723 | -96.7735 | 79.1527877025864 | 1+12.1913467739447i | 12.2323 | 1.489 | 1+0.0110060769487001i | 1.0001 | 0.011006 | 1-0.0507790954678338i | 1.0013 | -0.050736 | 0.272787434116065-6.47379149601957i | 16.2309 | -87.5871 | -0.0000166666666666667 | 0.0000850469582399555i | 8.5047e-05 | 1.5708 | 1+0.0864300748618508i | 1.0037 | 0.086216 | 1+2.93862254530293i | 3.1041 | 1.2428 | -0.554800191676368+0.243921589776532i | -4.3498 | 156.267 | 0.702551813840623+1.19238515314076i | 2.8225 | 59.4935 | 1.42775499285639+3.65819950746515i | 11.8811 | 68.6798 | 2.8225 | 59.4935
[5 empty] | 61 | 4073.8028 | 27.9103246607183 | 1+12.5735358536025i | 12.6132 | 1.4914 | 1+0.0112624414141076i | 1.0001 | 0.011262 | 1-0.148522656134415i | 1.011 | -0.14744 | 0.999657110143091+0.067917873713691i | 1.002 | 0.067837 | -0.277610551483341-2.21548947188036i | 6.9771 | -97.1422 | 79.1527877025864 | 1+12.4753197202422i | 12.5153 | 1.4908 | 1+0.0112624414141076i | 1.0001 | 0.011262 | 1-0.0519618925465898i | 1.0013 | -0.051915 | 0.249053702448413-6.32849958065517i | 16.0327 | -87.7463 | -0.0000166666666666667 | 0.0000870279563817404i | 8.7028e-05 | 1.5708 | 1+0.088443289928433i | 1.0039 | 0.088214 | 1+3.00707185756672i | 3.169 | 1.2498 | -0.554606385990801+0.240560555442844i | -4.3716 | 156.5512 | 0.686923962604401+1.16194246073861i | 2.6054 | 59.409 | 1.38426060040967+3.56973877816755i | 11.6611 | 68.8049 | 2.6054 | 59.409
[5 empty] | 62 | 4168.6938 | 27.9103246607183 | 1+12.8664111271822i | 12.9052 | 1.4932 | 1+0.0115247773750289i | 1.0001 | 0.011524 | 1-0.151982193217272i | 1.0115 | -0.15083 | 0.999640950241994+0.0694998842218294i | 1.0021 | 0.069413 | -0.2855104991813-2.16446378471809i | 6.7819 | -97.5144 | 79.1527877025864 | 1+12.7659072461858i | 12.805 | 1.4926 | 1+0.0115247773750289i | 1.0001 | 0.011524 | 1-0.053172240508571i | 1.0014 | -0.053122 | 0.226374828375783-6.18639286967702i | 15.8346 | -87.9043 | -0.0000166666666666667 | 0.0000890550978979501i | 8.9055e-05 | 1.5708 | 1+0.0905033987980207i | 1.0041 | 0.090258 | 1+3.0771155591327i | 3.2355 | 1.2566 | -0.554403591596369+0.237325466557807i | -4.3927 | 156.8255 | 0.671970423740282+1.13222758370262i | 2.3892 | 59.3111 | 1.34268555620744+3.48348293773633i | 11.4418 | 68.9212 | 2.3892 | 59.3111
[5 empty] | 63 | 4265.7952 | 27.9103246607183 | 1+13.1661083422487i | 13.204 | 1.495 | 1+0.0117932239254628i | 1.0001 | 0.011793 | 1-0.155522313270693i | 1.012 | -0.15429 | 0.999624028748221+0.0711187444885217i | 1.0022 | 0.071026 | -0.293052032680143-2.11453068409163i | 6.5869 | -97.8903 | 79.1527877025864 | 1+13.063263425128i | 13.1015 | 1.4944 | 1+0.0117932239254628i | 1.0001 | 0.011793 | 1-0.0544107810962875i | 1.0015 | -0.054357 | 0.204704498436805-6.04740724253381i | 15.6364 | -88.0613 | -0.0000166666666666667 | 0.0000911294576058488i | 9.1129e-05 | 1.5708 | 1+0.0926114937676049i | 1.0043 | 0.092348 | 1+3.14879078809857i | 3.3038 | 1.2633 | -0.554191398689988+0.234214495077909i | -4.4131 | 157.0899 | 0.657660652381219+1.1032176835239i | 2.1738 | 59.1996 | 1.30294496153372+3.39936583892933i | 11.2233 | 69.0286 | 2.1738 | 59.1996
[5 empty] | 64 | 4365.1583 | 27.9103246607183 | 1+13.4727864022322i | 13.5098 | 1.4967 | 1+0.0120679233993238i | 1.0001 | 0.012067 | 1-0.159144893313192i | 1.0126 | -0.15782 | 0.999606309769016+0.0727753128549097i | 1.0023 | 0.072676 | -0.300250586357987-2.06566739011018i | 6.392 | -98.2702 | 79.1527877025864 | 1+13.367545919251i | 13.4049 | 1.4961 | 1+0.0120679233993238i | 1.0001 | 0.012067 | 1-0.055678171000353i | 1.0015 | -0.055621 | 0.183998382636464-5.91147949898233i | 15.4381 | -88.2172 | -0.0000166666666666667 | 0.0000932521353584112i | 9.3252e-05 | 1.5708 | 1+0.0947686925770427i | 1.0045 | 0.094487 | 1+3.22213554761945i | 3.3737 | 1.2699 | -0.553969379463071+0.231225870930862i | -4.4328 | 157.3444 | 0.643965372339864+1.07489077894831i | 1.9592 | 59.0742 | 1.26495752579079+3.31732381603489i | 11.0053 | 69.1272 | 1.9592 | 59.0742
[5 empty] | 65 | 4466.8359 | 27.9103246607183 | 1+13.7866079118997i | 13.8228 | 1.4984 | 1+0.012349021445909i | 1.0001 | 0.012348 | 1-0.162851854084658i | 1.0132 | -0.16143 | 0.999587755720048+0.0744704676554685i | 1.0024 | 0.074364 | -0.307120916790777-2.01785145249174i | 6.1972 | -98.6541 | 79.1527877025864 | 1+13.6789160631607i | 13.7154 | 1.4978 | 1+0.012349021445909i | 1.0001 | 0.012348 | 1-0.0569750822076707i | 1.0016 | -0.056914 | 0.164214053889075-5.77854737301846i | 15.2399 | -88.3722 | -0.0000166666666666667 | 0.0000954242566274785i | 9.5424e-05 | 1.5708 | 1+0.0969761390016969i | 1.0047 | 0.096674 | 1+3.29718872605769i | 3.4455 | 1.2763 | -0.553737087375438+0.22835788054369i | -4.4518 | 157.589 | 0.630856522878819+1.0472257044301i | 1.7454 | 58.9349 | 1.22864541881715+3.23729556489783i | 10.7881 | 69.2168 | 1.7454 | 58.9349
[5 empty] | 66 | 4570.8819 | 27.9103246607183 | 1+14.1077392635693i | 14.1431 | 1.5 | 1+0.0126366671071234i | 1.0001 | 0.012636 | 1-0.166645161064759i | 1.0138 | -0.16513 | 0.999568327245691+0.0762051076837115i | 1.0025 | 0.076091 | -0.313677129824011-1.9710607543477i | 6.0026 | -99.0423 | 79.1527877025864 | 1+13.997538949429i | 14.0332 | 1.4995 | 1+0.0126366671071234i | 1.0001 | 0.012636 | 1-0.0583022023577293i | 1.0017 | -0.058236 | 0.145310910342046-5.64854954430595i | 15.0416 | -88.5264 | -0.0000166666666666667 | 0.0000976469731004991i | 9.7647e-05 | 1.5708 | 1+0.0992350034588808i | 1.0049 | 0.098911 | 1+3.37399011760195i | 3.5191 | 1.2827 | -0.553494056406244+0.225608865365829i | -4.4702 | 157.8238 | 0.61830720734366+1.02020207099625i | 1.5324 | 58.7815 | 1.19393412844823+3.15922202969709i | 10.5714 | 69.2974 | 1.5324 | 58.7815
[5 empty] | 67 | 4677.3514 | 27.9103246607183 | 1+14.4363507253345i | 14.4709 | 1.5016 | 1+0.0129310128965041i | 1.0001 | 0.01293 | 1-0.170526825515065i | 1.0144 | -0.1689 | 0.999547983135548+0.0779801526687422i | 1.0026 | 0.077858 | -0.319932706634409-1.92527351517069i | 5.8081 | -99.4349 | 79.1527877025864 | 1+14.3235835161276i | 14.3584 | 1.5011 | 1+0.0129310128965041i | 1.0001 | 0.01293 | 1-0.0596602351071989i | 1.0018 | -0.05959 | 0.127250100513606-5.52142564729238i | 14.8433 | -88.6798 | -0.0000166666666666667 | 0.000099921463291168i | 9.9921e-05 | 1.5708 | 1+0.101546483628429i | 1.0051 | 0.1012 | 1+3.45258044336659i | 3.5945 | 1.2889 | -0.553239800281904+0.222977220384352i | -4.488 | 158.0486 | 0.60629164361444+0.993800229385689i | 1.3201 | 58.6137 | 1.16075232319813+3.08304629608557i | 10.3553 | 69.3689 | 1.3201 | 58.6137
[5 empty] | 68 | 4786.3009 | 27.9103246607183 | 1+14.772616531342i | 14.8064 | 1.5032 | 1+0.0132322148800847i | 1.0001 | 0.013231 | 1-0.174498905545449i | 1.0151 | -0.17276 | 0.999526680237032+0.0797965437629073i | 1.0027 | 0.079665 | -0.325900528806054-1.88046829308865i | 5.6138 | -99.8322 | 79.1527877025864 | 1+14.6572226364015i | 14.6913 | 1.5027 | 1+0.0132322148800847i | 1.0001 | 0.013231 | 1-0.0610499005030188i | 1.0019 | -0.060974 | 0.109994451175404-5.39711627818782i | 14.645 | -88.8325 | -0.0000166666666666667 | 0.000102248933164291i | 0.00010225 | 1.5708 | 1+0.103911805087724i | 1.0054 | 0.10354 | 1+3.53300137298261i | 3.6718 | 1.295 | -0.552973811681016+0.220461392628304i | -4.5053 | 158.2637 | 0.594785116330436+0.968001235335641i | 1.1086 | 58.4315 | 1.12903171993595+3.00871349032269i | 10.1398 | 69.4312 | 1.1086 | 58.4315
[5 empty] | 69 | 4897.7882 | 27.9103246607183 | 1+15.1167149741731i | 15.1498 | 1.5047 | 1+0.0135404327591438i | 1.0001 | 0.01354 | 1-0.178563507205319i | 1.0158 | -0.1767 | 0.999504373363839+0.0816552440408077i | 1.0028 | 0.081515 | -0.331592902446004-1.83662398644352i | 5.4197 | -100.2342 | 79.1527877025864 | 1+14.9986332101285i | 15.0319 | 1.5042 | 1+0.0135404327591438i | 1.0001 | 0.01354 | 1-0.0624719353641766i | 1.0019 | -0.062391 | 0.0935083979092646-5.27556299997252i | 14.4467 | -88.9845 | -0.0000166666666666667 | 0.000104630616775202i | 0.00010463 | 1.5708 | 1+0.106332221961512i | 1.0056 | 0.10593 | 1+3.61529554669139i | 3.751 | 1.3009 | -0.552695561416378+0.218059879658984i | -4.522 | 158.4688 | 0.583763930841758+0.942786816895039i | 0.89773 | 58.2346 | 1.09870695642779+2.93617068405248i | 9.9248 | 69.4843 | 0.89773 | 58.2346
[5 empty] | 70 | 5011.8723 | 27.9103246607183 | 1+15.4688284993769i | 15.5011 | 1.5062 | 1+0.0138558299548806i | 1.0001 | 0.013855 | 1-0.182722785600278i | 1.0166 | -0.18073 | 0.999481015200101+0.0835572390099334i | 1.003 | 0.083407 | -0.337021581364819-1.79371983474962i | 5.2258 | -100.6412 | 79.1527877025864 | 1+15.3479962577139i | 15.3805 | 1.5057 | 1+0.0138558299548806i | 1.0001 | 0.013855 | 1-0.0639270936723782i | 1.002 | -0.06384 | 0.0777579182662204-5.15670834558887i | 14.2484 | -89.1361 | -0.0000166666666666667 | 0.000107067776924077i | 0.00010707 | 1.5708 | 1+0.108809017586857i | 1.0059 | 0.10838 | 1+3.69950659795313i | 3.8323 | 1.3068 | -0.552404497594318+0.215771228042954i | -4.5382 | 158.6642 | 0.573205368841205+0.918139343651762i | 0.68759 | 58.023 | 1.06971546861323+2.86536680439981i | 9.7103 | 69.5281 | 0.68759 | 58.023
[5 empty] | 71 | 5128.6138 | 27.9103246607183 | 1+15.8291438022052i | 15.8607 | 1.5077 | 1+0.0141785736950631i | 1.0001 | 0.014178 | 1-0.186978946034782i | 1.0173 | -0.18484 | 0.999456556200022+0.0855035371331926i | 1.0031 | 0.085342 | -0.342197789347646-1.75173541908376i | 5.032 | -101.0534 | 79.1527877025864 | 1+15.7054970160698i | 15.7373 | 1.5072 | 1+0.0141785736950631i | 1.0001 | 0.014178 | 1-0.0654161469718197i | 1.0021 | -0.065323 | 0.0627104674550915-5.04049581946311i | 14.0501 | -89.2872 | -0.0000166666666666667 | 0.000109561705825487i | 0.00010956 | 1.5708 | 1+0.111343505193583i | 1.0062 | 0.11089 | 1+3.78567917658183i | 3.9155 | 1.3125 | -0.552100044751651+0.213594031804365i | -4.5539 | 158.8498 | 0.563087645629361+0.894041797767891i | 0.47811 | 57.7964 | 1.04199737248382+2.79625254907616i | 9.4962 | 69.5626 | 0.47811 | 57.7964
[5 empty] | 72 | 5248.0746 | 27.9103246607183 | 1+16.1978519266009i | 16.2287 | 1.5091 | 1+0.0145088351026943i | 1.0001 | 0.014508 | 1-0.191334245181434i | 1.0181 | -0.18905 | 0.999430944482781+0.0874951703636134i | 1.0033 | 0.087322 | -0.347132241541693-1.71065066195535i | 4.8385 | -101.4709 | 79.1527877025864 | 1+16.0713250368306i | 16.1024 | 1.5087 | 1+0.0145088351026943i | 1.0001 | 0.014508 | 1-0.0669398847782711i | 1.0022 | -0.06684 | 0.0483349164874783-4.92686989749302i | 13.8518 | -89.4379 | -0.0000166666666666667 | 0.000112113725793547i | 0.00011211 | 1.5708 | 1+0.11393702860057i | 1.0065 | 0.11345 | 1+3.87385897241937i | 4.0008 | 1.3182 | -0.551781602970774+0.211526930853107i | -4.5692 | 159.0255 | 0.553389868965964+0.870477746723265i | 0.2693 | 57.5546 | 1.01549535043034+2.72878030620479i | 9.2827 | 69.5876 | 0.2693 | 57.5546
[5 empty] | 73 | 5370.318 | 27.9103246607183 | 1+16.575148366492i | 16.6053 | 1.5105 | 1+0.0148467892867441i | 1.0001 | 0.014846 | 1-0.195790992277489i | 1.019 | -0.19335 | 0.999404125722494+0.0895331946914962i | 1.0034 | 0.089348 | -0.351835164985804-1.67044582670215i | 4.6452 | -101.894 | 79.1527877025864 | 1+16.4456742868549i | 16.476 | 1.5101 | 1+0.0148467892867441i | 1.0001 | 0.014846 | 1-0.0684991149976858i | 1.0023 | -0.068392 | 0.0346014927059749-4.81577602562964i | 13.6535 | -89.5883 | -0.0000166666666666667 | 0.000114725189943022i | 0.00011473 | 1.5708 | 1+0.116590962928255i | 1.0068 | 0.11607 | 1+3.96409273956066i | 4.0883 | 1.3237 | -0.551448546973431+0.209568609385122i | -4.584 | 159.1916 | 0.544091999460729+0.847431317673872i | 0.061133 | 57.2976 | 0.990154541925592+2.66290407859199i | 9.0695 | 69.6032 | 0.061133 | 57.2976
[5 empty] | 74 | 5495.4087 | 27.9103246607183 | 1+16.9612331694451i | 16.9907 | 1.5119 | 1+0.0151926154349942i | 1.0001 | 0.015191 | 1-0.20035155034925i | 1.0199 | -0.19773 | 0.999376043032975+0.0916186907043166i | 1.0036 | 0.09142 | -0.35631631830795-1.63110151645433i | 4.4521 | -102.3228 | 79.1527877025864 | 1+16.8287432510705i | 16.8584 | 1.5114 | 1+0.0151926154349942i | 1.0001 | 0.015191 | 1-0.0700946643545655i | 1.0025 | -0.06998 | 0.0214817226224242-4.70716061717133i | 13.4553 | -89.7385 | -0.0000166666666666667 | 0.000117397482906773i | 0.0001174 | 1.5708 | 1+0.119306715327748i | 1.0071 | 0.11875 | 1+4.05642832114345i | 4.1779 | 1.3291 | -0.551100225193954+0.207717794251109i | -4.5985 | 159.3478 | 0.535174812457324+0.824887173337578i | -0.1464 | 57.0251 | 0.965922438409746+2.59857941218708i | 8.8568 | 69.6093 | -0.1464 | 57.0251
[5 empty] | 75 | 5623.4133 | 27.9103246607183 | 1+17.356311042733i | 17.3851 | 1.5132 | 1+0.015546496909046i | 1.0001 | 0.015545 | 1-0.205018337464972i | 1.0208 | -0.20222 | 0.999346636847073+0.093752764159665i | 1.0037 | 0.09354 | -0.360585010616139-1.59259867270701i | 4.2592 | -102.7574 | 79.1527877025864 | 1+17.2207350377124i | 17.2497 | 1.5128 | 1+0.015546496909046i | 1.0001 | 0.015545 | 1-0.0717273788302984i | 1.0026 | -0.071605 | 0.00894837699368581-4.6009710488828i | 13.257 | -89.8886 | -0.0000166666666666667 | 0.000120132021569901i | 0.00012013 | 1.5708 | 1+0.12208572572692i | 1.0074 | 0.12148 | 1+4.15091467471527i | 4.2697 | 1.3344 | -0.550735958832966+0.205973253289717i | -4.6126 | 159.4944 | 0.526619861364823+0.802830489325291i | -0.35333 | 56.737 | 0.942748782246575+2.53576332849024i | 8.6444 | 69.6058 | -0.35333 | 56.737
[5 empty] | 76 | 5754.3994 | 27.9103246607183 | 1+17.7605914618737i | 17.7887 | 1.5146 | 1+0.0159086213415411i | 1.0001 | 0.015907 | 1-0.209793828016956i | 1.0218 | -0.20679 | 0.999315844790325+0.0959365465715352i | 1.0039 | 0.095709 | -0.364650119608114-1.55491857353849i | 4.0667 | -103.1982 | 79.1527877025864 | 1+17.6218574860147i | 17.6502 | 1.5141 | 1+0.0159086213415411i | 1.0001 | 0.015907 | 1-0.0733981241117111i | 1.0027 | -0.073267 | -0.00302458193722843-4.49715565604191i | 13.0588 | -90.0385 | -0.0000166666666666667 | 0.000122930255821i | 0.00012293 | 1.5708 | 1+0.124929467593867i | 1.0078 | 0.12429 | 1+4.24760189819147i | 4.3637 | 1.3396 | -0.550355040892649+0.20433379362115i | -4.6263 | 159.6312 | 0.51840944239154+0.781246932840583i | -0.55964 | 56.4331 | 0.920585469619602+2.4744142606802i | 8.4325 | 69.5927 | -0.55964 | 56.4331
[5 empty] | 77 | 5888.4366 | 27.9103246607183 | 1+18.1742887816968i | 18.2018 | 1.5158 | 1+0.0162791807356471i | 1.0001 | 0.016278 | 1-0.214680554033505i | 1.0228 | -0.21147 | 0.999283601548652+0.0981711958102685i | 1.0041 | 0.097927 | -0.368520108924875-1.51804283150974i | 3.8744 | -103.6452 | 79.1527877025864 | 1+18.0323232764091i | 18.06 | 1.5154 | 1+0.0162791807356471i | 1.0001 | 0.016278 | 1-0.0751077860500673i | 1.0028 | -0.074967 | -0.0144620511057634-4.39566372651247i | 12.8605 | -90.1885 | -0.0000166666666666667 | 0.000125793669320909i | 0.00012579 | 1.5708 | 1+0.12783944871817i | 1.0081 | 0.12715 | 1+4.34654125641778i | 4.4601 | 1.3447 | -0.549956735194943+0.20279825989701i | -4.6397 | 159.7584 | 0.510526560637314+0.760122642676162i | -0.76536 | 56.1132 | 0.899386457239483+2.41449199324884i | 8.2208 | 69.5699 | -0.76536 | 56.1132
[5 empty] | 78 | 6025.5959 | 27.9103246607183 | 1+18.5976223499971i | 18.6245 | 1.5171 | 1+0.0166583715668595i | 1.0001 | 0.016657 | 1-0.219681106521436i | 1.0238 | -0.21625 | 0.999249838729814+0.100457896716469i | 1.0043 | 0.1002 | -0.372203044772724-1.48195339127777i | 3.6823 | -104.0986 | 79.1527877025864 | 1+18.4523500432905i | 18.4794 | 1.5167 | 1+0.0166583715668595i | 1.0001 | 0.016657 | 1-0.076857271130756i | 1.0029 | -0.076706 | -0.0253878352664175-4.29644549393309i | 12.6623 | -90.3386 | -0.0000166666666666667 | 0.000128723780289369i | 0.00012872 | 1.5708 | 1+0.130817212010338i | 1.0085 | 0.13008 | 1+4.44778520835149i | 4.5588 | 1.3496 | -0.549540275384285+0.201365532502029i | -4.6529 | 159.8759 | 0.502954897501108+0.739444210439925i | -0.9705 | 55.7773 | 0.879107672735498+2.35595760494206i | 8.0095 | 69.5373 | -0.9705 | 55.7773
[5 empty] | 79 | 6165.95 | 27.9103246607183 | 1+19.030816623836i | 19.0571 | 1.5183 | 1+0.0170463948871764i | 1.0001 | 0.017045 | 1-0.224798136839867i | 1.025 | -0.22112 | 0.999214484718346+0.102797861729227i | 1.0045 | 0.10252 | -0.37570661183819-1.44663252695388i | 3.4906 | -104.5587 | 79.1527877025864 | 1+18.8821604904107i | 18.9086 | 1.5179 | 1+0.0170463948871764i | 1.0001 | 0.017045 | 1-0.0786475069539246i | 1.0031 | -0.078486 | -0.0358246936784616-4.19945213010604i | 12.4642 | -90.4888 | -0.0000166666666666667 | 0.000131722142309999i | 0.00013172 | 1.5708 | 1+0.133864336319885i | 1.0089 | 0.13307 | 1+4.55138743487608i | 4.6599 | 1.3545 | -0.549104863916848+0.20003452570326i | -4.6657 | 159.9837 | 0.495678779362197+0.719198662948065i | -1.1751 | 55.425 | 0.859706928606481+2.29877341481876i | 7.7985 | 69.495 | -1.1751 | 55.425
[5 empty] | 80 | 6309.5734 | 27.9103246607183 | 1+19.4741012885514i | 19.4998 | 1.5195 | 1+0.017443456431698i | 1.0002 | 0.017442 | 1-0.230034358106006i | 1.0261 | -0.2261 | 0.99917746452365+0.105192331528964i | 1.0047 | 0.10489 | -0.379038128519708-1.41206283923572i | 3.2992 | -105.0256 | 79.1527877025864 | 1+19.3219825089578i | 19.3478 | 1.5191 | 1+0.017443456431698i | 1.0002 | 0.017442 | 1-0.0804794427263028i | 1.0032 | -0.080306 | -0.0457943849045469-4.10463573666586i | 12.266 | -90.6392 | -0.0000166666666666667 | 0.00013479034515403i | 0.00013479 | 1.5708 | 1+0.136982437272452i | 1.0093 | 0.13614 | 1+4.65740286726336i | 4.7635 | 1.3593 | -0.54864967103826+0.198804185742099i | -4.6783 | 160.0819 | 0.488683147494229+0.69937344572646i | -1.3791 | 55.0563 | 0.841143839609056+2.2429029312511i | 7.5877 | 69.4427 | -1.3791 | 55.0563
[5 empty] | 81 | 6456.5423 | 27.9103246607183 | 1+19.9277113795403i | 19.9528 | 1.5207 | 1+0.0178497667277113i | 1.0002 | 0.017848 | 1-0.235392546633678i | 1.0273 | -0.23118 | 0.999138699620929+0.107642575695263i | 1.0049 | 0.10732 | -0.382204561499566-1.37822725234031i | 3.1082 | -105.4995 | 79.1527877025864 | 1+19.7720492983878i | 19.7973 | 1.5203 | 1+0.0178497667277113i | 1.0002 | 0.017848 | 1-0.0823540497644861i | 1.0034 | -0.082169 | -0.0553177097887765-4.01194933609978i | 12.0679 | -90.79 | -0.0000166666666666667 | 0.000137930015623223i | 0.00013793 | 1.5708 | 1+0.140173168126438i | 1.0098 | 0.13927 | 1+4.7658877162989i | 4.8697 | 1.364 | -0.548173833752446+0.197673488864429i | -4.6907 | 160.1705 | 0.481953529173034+0.679956407565969i | -1.5825 | 54.671 | 0.823379743463492+2.18831080370046i | 7.3772 | 69.3806 | -1.5825 | 54.671
[5 empty] | 82 | 6606.9345 | 27.9103246607183 | 1+20.391887406877i | 20.4164 | 1.5218 | 1+0.0182655412063131i | 1.0002 | 0.018264 | 1-0.240875543405363i | 1.0286 | -0.23637 | 0.999098107784628+0.110149893380013i | 1.0052 | 0.10981 | -0.385212539679081-1.34510901076335i | 2.9175 | -105.9807 | 79.1527877025864 | 1+20.2325994900698i | 20.2573 | 1.5214 | 1+0.0182655412063131i | 1.0002 | 0.018264 | 1-0.084272322009939i | 1.0035 | -0.084074 | -0.0644145526792874-3.92134686218854i | 11.8699 | -90.9411 | -0.0000166666666666667 | 0.000141142818412419i | 0.00014114 | 1.5708 | 1+0.143438220649576i | 1.0102 | 0.14247 | 1+4.87689950208559i | 4.9784 | 1.3686 | -0.547676454784303+0.196641439284047i | -4.7029 | 160.2495 | 0.475476009940343+0.660935786080535i | -1.7854 | 54.2688 | 0.806377624760645+2.13496277711328i | 7.167 | 69.3084 | -1.7854 | 54.2688
[5 empty] | 83 | 6760.8298 | 27.9103246607183 | 1+20.8668754828354i | 20.8908 | 1.5229 | 1+0.0186910003166355i | 1.0002 | 0.018689 | 1-0.246486255578526i | 1.0299 | -0.24167 | 0.999055602914019+0.112715613996239i | 1.0054 | 0.11235 | -0.388068367499587-1.31269167588869i | 2.7271 | -106.4692 | 79.1527877025864 | 1+20.7038772738116i | 20.728 | 1.5225 | 1+0.0186910003166355i | 1.0002 | 0.018689 | 1-0.0862352765559977i | 1.0037 | -0.086022 | -0.0731039209589419-3.83278314993073i | 11.6719 | -91.0927 | -0.0000166666666666667 | 0.000144430456992183i | 0.00014443 | 1.5708 | 1+0.146779326015932i | 1.0107 | 0.14574 | 1+4.99049708454168i | 5.0897 | 1.373 | -0.547156601539438+0.195707067074449i | -4.7149 | 160.3189 | 0.46923720698725+0.642300194220651i | -1.9878 | 53.8497 | 0.790102041956414+2.0828256487912i | 6.9569 | 69.2262 | -1.9878 | 53.8497
[5 empty] | 84 | 6918.3097 | 27.9103246607183 | 1+21.3529274523805i | 21.3763 | 1.524 | 1+0.0191263696427305i | 1.0002 | 0.019124 | 1-0.252227658027029i | 1.0313 | -0.24707 | 0.999011094850573+0.115341097922974i | 1.0056 | 0.11495 | -0.390778037671212-1.28095912247033i | 2.5372 | -106.9652 | 79.1527877025864 | 1+21.1861325273322i | 21.2097 | 1.5236 | 1+0.0191263696427305i | 1.0002 | 0.019124 | 1-0.0882439541871453i | 1.0039 | -0.088016 | -0.0814039829461672-3.74621392500944i | 11.4739 | -91.2448 | -0.0000166666666666667 | 0.000147794674512008i | 0.00014779 | 1.5708 | 1+0.150198255723795i | 1.0112 | 0.14908 | 1+5.10674069460903i | 5.2037 | 1.3774 | -0.546613305064504+0.194869425983867i | -4.7268 | 160.3787 | 0.463224243622674+0.624038607697943i | -2.1896 | 53.4135 | 0.774519057342978+2.03186722759856i | 6.7471 | 69.1339 | -2.1896 | 53.4135
[5 empty] | 85 | 7079.4578 | 27.9103246607183 | 1+21.8503010267003i | 21.8732 | 1.5251 | 1+0.0195718800231774i | 1.0002 | 0.019569 | 1-0.258102794918445i | 1.0328 | -0.25259 | 0.998964489186721+0.118027737226548i | 1.0059 | 0.1176 | -0.393347243331047-1.24989553500791i | 2.3476 | -107.469 | 79.1527877025864 | 1+21.6796209487503i | 21.7027 | 1.5247 | 1+0.0195718800231774i | 1.0002 | 0.019569 | 1-0.0902994199308496i | 1.0041 | -0.090055 | -0.0893321042264069-3.66159579285542i | 11.276 | -91.3976 | -0.0000166666666666667 | 0.000151237254724553i | 0.00015124 | 1.5708 | 1+0.153696822534952i | 1.0117 | 0.1525 | 1+5.22569196618837i | 5.3205 | 1.3817 | -0.546045559012211+0.194127591168519i | -4.7385 | 160.4289 | 0.457424724793987+0.606140353279627i | -2.3909 | 52.9599 | 0.759596169889852+1.98205629537901i | 6.5375 | 69.0313 | -2.3909 | 52.9599
[5 empty] | 86 | 7244.3596 | 27.9103246607183 | 1+22.3592599198474i | 22.3816 | 1.5261 | 1+0.0200277676734772i | 1.0002 | 0.020025 | 1-0.264114781328122i | 1.0343 | -0.25822 | 0.9989156870656+0.120776956398681i | 1.0062 | 0.12032 | -0.395781389651738-1.21948540403537i | 2.1585 | -107.9807 | 79.1527877025864 | 1+22.1846041921593i | 22.2071 | 1.5258 | 1+0.0200277676734772i | 1.0002 | 0.020025 | 1-0.0924027636222556i | 1.0043 | -0.092141 | -0.0969048824730191-3.57888622735757i | 11.0781 | -91.551 | -0.0000166666666666667 | 0.000154760022931414i | 0.00015476 | 1.5708 | 1+0.157276881435835i | 1.0123 | 0.156 | 1+5.3474139688184i | 5.4401 | 1.3859 | -0.545452318615418+0.193480656838789i | -4.7502 | 160.4696 | 0.451826713628452+0.588595097914365i | -2.5917 | 52.4889 | 0.745302250850501+1.93336257046121i | 6.328 | 68.9186 | -2.5917 | 52.4889
[5 empty] | 87 | 7413.1024 | 27.9103246607183 | 1+22.8800739885638i | 22.9019 | 1.5271 | 1+0.0204942743112962i | 1.0002 | 0.020491 | 1-0.270266804890831i | 1.0359 | -0.26396 | 0.998864584971369+0.123590213111768i | 1.0065 | 0.12311 | -0.398085604921074-1.18971352234128i | 1.9697 | -108.5006 | 79.1527877025864 | 1+22.7013500063588i | 22.7234 | 1.5268 | 1+0.0204942743112962i | 1.0002 | 0.020491 | 1-0.0945551004820291i | 1.0045 | -0.094275 | -0.104138180814819-3.4980435592675i | 10.8804 | -91.7052 | -0.0000166666666666667 | 0.000158364846950925i | 0.00015836 | 1.5708 | 1+0.160940330621061i | 1.0129 | 0.15957 | 1+5.47197124111608i | 5.5626 | 1.39 | -0.544832499675313+0.192927733813175i | -4.7617 | 160.5007 | 0.446418708966101+0.571392838653651i | -2.792 | 52.0001 | 0.731607482034229+1.88575667314081i | 6.1186 | 68.7955 | -2.792 | 52.0001
[5 empty] | 88 | 7585.7758 | 27.9103246607183 | 1+23.4130193753625i | 23.4344 | 1.5281 | 1+0.0209716472846289i | 1.0002 | 0.020969 | 1-0.276562127490897i | 1.0375 | -0.26982 | 0.998811074509634+0.126468998991757i | 1.0068 | 0.12595 | -0.400264751112661-1.16056498113825i | 1.7815 | -109.0287 | 79.1527877025864 | 1+23.2301323768196i | 23.2516 | 1.5278 | 1+0.0209716472846289i | 1.0002 | 0.020969 | 1-0.0967575717076629i | 1.0047 | -0.096457 | -0.111047159805834-3.4190269643413i | 10.6826 | -91.8603 | -0.0000166666666666667 | 0.000162053638108496i | 0.00016205 | 1.5708 | 1+0.16468911249988i | 1.0135 | 0.16322 | 1+5.59942982499591i | 5.688 | 1.3941 | -0.544184977569238+0.19246794697471i | -4.7732 | 160.5223 | 0.441189623856422+0.554523893335364i | -2.9917 | 51.4936 | 0.71848329664601+1.83921009303349i | 5.9094 | 68.662 | -2.9917 | 51.4936
[5 empty] | 89 | 7762.4712 | 27.9103246607183 | 1+23.958378654942i | 23.9792 | 1.5291 | 1+0.0214601397029445i | 1.0002 | 0.021457 | 1-0.283004086991691i | 1.0393 | -0.27579 | 0.998755042177532+0.129414840409027i | 1.0071 | 0.12886 | -0.402323433967289-1.13202516619779i | 1.5937 | -109.5653 | 79.1527877025864 | 1+23.7712316709538i | 23.7923 | 1.5288 | 1+0.0214601397029445i | 1.0002 | 0.021457 | 1-0.0990113450785541i | 1.0049 | -0.09869 | -0.117646308051162-3.34179645125873i | 10.485 | -92.0162 | -0.0000166666666666667 | 0.000165828352250025i | 0.00016583 | 1.5708 | 1+0.168525214726064i | 1.0141 | 0.16696 | 1+5.72985730068617i | 5.8165 | 1.398 | -0.543508586284144+0.192100432624622i | -4.7846 | 160.5343 | 0.436128764993098+0.537978891998094i | -3.1909 | 50.969 | 0.705902322600665+1.79369515819968i | 5.7003 | 68.5181 | -3.1909 | 50.969
[5 empty] | 90 | 7943.2823 | 27.9103246607183 | 1+24.5164409840109i | 24.5368 | 1.53 | 1+0.021960010571389i | 1.0002 | 0.021956 | 1-0.28959609900541i | 1.0411 | -0.28188 | 0.998696369122975+0.132429299287689i | 1.0074 | 0.13183 | -0.404266012604167-1.10407975396599i | 1.4064 | -110.1105 | 79.1527877025864 | 1+24.3249347867693i | 24.3455 | 1.5297 | 1+0.021960010571389i | 1.0002 | 0.021956 | 1-0.101317615575176i | 1.0051 | -0.10097 | -0.123949471541175-3.26631284935687i | 10.2874 | -92.1732 | -0.0000166666666666667 | 0.000169690990778915i | 0.00016969 | 1.5708 | 1+0.17245067125179i | 1.0148 | 0.17077 | 1+5.86332282256086i | 5.948 | 1.4019 | -0.542802117482449+0.191824335728037i | -4.7961 | 160.5368 | 0.431225813063029+0.521748768997024i | -3.3897 | 50.4262 | 0.693838328221214+1.74918500594881i | 5.4913 | 68.3636 | -3.3897 | 50.4262
[5 empty] | 91 | 8128.3052 | 27.9103246607183 | 1+25.0875022546031i | 25.1074 | 1.531 | 1+0.0224715249281137i | 1.0003 | 0.022468 | 1-0.296341658704081i | 1.043 | -0.2881 | 0.998634930892546+0.135513973933743i | 1.0078 | 0.13488 | -0.406096608680768-1.0767147076746i | 1.2196 | -110.6646 | 79.1527877025864 | 1+24.8915353049875i | 24.9116 | 1.5306 | 1+0.0224715249281137i | 1.0003 | 0.022468 | 1-0.103677606012673i | 1.0054 | -0.10331 | -0.129969881744689-3.19253779621216i | 10.0899 | -92.3313 | -0.0000166666666666667 | 0.000173643601717242i | 0.00017364 | 1.5708 | 1+0.176467563406069i | 1.0155 | 0.17467 | 1+5.99989715580636i | 6.0827 | 1.4056 | -0.542064319607619+0.191638807046594i | -4.8075 | 160.5297 | 0.426470803987785+0.505824755793899i | -3.5879 | 49.8651 | 0.682266170234678+1.70565355523581i | 5.2824 | 68.1985 | -3.5879 | 49.8651
[5 empty] | 92 | 8317.6377 | 27.9103246607183 | 1+25.6718652509629i | 25.6913 | 1.5319 | 1+0.022994953984801i | 1.0003 | 0.022991 | 1-0.30324434267274i | 1.045 | -0.29443 | 0.998570597167523+0.138670499882516i | 1.0082 | 0.13799 | -0.407819115119536-1.04991627346122i | 1.0334 | -111.2277 | 79.1527877025864 | 1+25.4713336447026i | 25.491 | 1.5316 | 1+0.022994953984801i | 1.0003 | 0.022991 | 1-0.106092567689213i | 1.0056 | -0.1057 | -0.135720182510077-3.12043372510275i | 9.8925 | -92.4905 | -0.0000166666666666667 | 0.000177688280791644i | 0.00017769 | 1.5708 | 1+0.18057802099829i | 1.0162 | 0.17865 | 1+6.13965271394186i | 6.2206 | 1.4093 | -0.541293897037473+0.191543000153i | -4.819 | 160.5131 | 0.421854111037647+0.490198374395147i | -3.7856 | 49.2854 | 0.671161743982299+1.66307548056873i | 5.0735 | 68.0226 | -3.7856 | 49.2854
[5 empty] | 93 | 8511.3804 | 27.9103246607183 | 1+26.2698398100862i | 26.2889 | 1.5327 | 1+0.0235305752704653i | 1.0003 | 0.023526 | 1-0.310307810805799i | 1.047 | -0.30089 | 0.998503231487448+0.141900550765848i | 1.0085 | 0.14117 | -0.409437204419459-1.02367097651153i | 0.8477 | -111.7999 | 79.1527877025864 | 1+26.0646372226692i | 26.0838 | 1.5324 | 1+0.0235305752704653i | 1.0003 | 0.023526 | 1-0.108563781049444i | 1.0059 | -0.10814 | -0.141212455821681-3.04996385237951i | 9.6952 | -92.6509 | -0.0000166666666666667 | 0.000181827172544504i | 0.00018183 | 1.5708 | 1+0.184784223447477i | 1.0169 | 0.18272 | 1+6.28266359721423i | 6.3617 | 1.413 | -0.540489509293991+0.191536068322677i | -4.8305 | 160.4869 | 0.417366427800431+0.474861431413686i | -3.9828 | 48.687 | 0.660501935764317+1.62142618735074i | 4.8647 | 67.8361 | -3.9828 | 48.687
[5 empty] | 94 | 8709.6359 | 27.9103246607183 | 1+26.8817429859992i | 26.9003 | 1.5336 | 1+0.024078672778602i | 1.0003 | 0.024074 | 1-0.317535808247556i | 1.0492 | -0.30747 | 0.998432690960684+0.145205839199472i | 1.0089 | 0.14442 | -0.410954336569978-0.9979656172358i | 0.66258 | -112.3815 | 79.1527877025864 | 1+26.6717606162975i | 26.6905 | 1.5333 | 1+0.024078672778602i | 1.0003 | 0.024074 | 1-0.111092556363398i | 1.0062 | -0.11064 | -0.146458246457299-2.98109216477314i | 9.498 | -92.8126 | -0.0000166666666666667 | 0.000186062471471015i | 0.00018606 | 1.5708 | 1+0.189088400937845i | 1.0177 | 0.18688 | 1+6.42900563188672i | 6.5063 | 1.4165 | -0.539649770319104+0.191617161297924i | -4.8421 | 160.4512 | 0.412998751989283+0.459806012731051i | -4.1795 | 48.0697 | 0.650264577243332+1.58068178858509i | 4.6559 | 67.6386 | -4.1795 | 48.0697
[5 empty] | 95 | 8912.5094 | 27.9103246607183 | 1+27.5078992178653i | 27.5261 | 1.5345 | 1+0.0246395371177647i | 1.0003 | 0.024635 | 1-0.324932167377929i | 1.0515 | -0.31417 | 0.998358825961313+0.148588117691065i | 1.0094 | 0.14775 | -0.412373766584476-0.972787267491409i | 0.47807 | -112.9725 | 79.1527877025864 | 1+27.293025730447i | 27.3113 | 1.5342 | 1+0.0246395371177647i | 1.0003 | 0.024635 | 1-0.113680234421219i | 1.0064 | -0.11319 | -0.15146858559099-2.91378340666126i | 9.3009 | -92.9758 | -0.0000166666666666667 | 0.000190396423182727i | 0.0001904 | 1.5708 | 1+0.19349283560127i | 1.0185 | 0.19113 | 1+6.57875641044318i | 6.6543 | 1.4199 | -0.538773247826831+0.191785421920319i | -4.8537 | 160.406 | 0.408742370075856+0.44502447873766i | -4.3757 | 47.4334 | 0.640428401833548+1.54081908287557i | 4.4471 | 67.4302 | -4.3757 | 47.4334
[5 empty] | 96 | 9120.1084 | 27.9103246607183 | 1+28.1486405020067i | 28.1664 | 1.5353 | 1+0.0252134656656502i | 1.0003 | 0.025208 | 1-0.332500809844432i | 1.0538 | -0.321 | 0.998281479811771+0.152049179569455i | 1.0098 | 0.15115 | -0.413698551670256-0.948123266862181i | 0.29418 | -113.5733 | 79.1527877025864 | 1+27.9287619681047i | 27.9467 | 1.535 | 1+0.0252134656656502i | 1.0003 | 0.025208 | 1-0.116328187244067i | 1.0067 | -0.11581 | -0.156254013383843-2.84800306731829i | 9.1039 | -93.1404 | -0.0000166666666666667 | 0.000194831325598206i | 0.00019483 | 1.5708 | 1+0.197999862727311i | 1.0194 | 0.19547 | 1+6.73199533272859i | 6.8059 | 1.4233 | -0.537858462742799+0.192039982627382i | -4.8655 | 160.3511 | 0.404588842737116+0.430509460129444i | -4.5714 | 46.7778 | 0.630973003006562+1.5018155336589i | 4.2383 | 67.2108 | -4.5714 | 46.7778
[5 empty] | 97 | 9332.543 | 27.9103246607183 | 1+28.8043065679337i | 28.8217 | 1.5361 | 1+0.0258007627267712i | 1.0003 | 0.025795 | 1-0.340245748641483i | 1.0563 | -0.32796 | 0.998200488450504+0.155590859935461i | 1.0103 | 0.15463 | -0.414931558051581-0.923961219005167i | 0.11093 | -114.1838 | 79.1527877025864 | 1+28.5793064050388i | 28.5968 | 1.5358 | 1+0.0258007627267712i | 1.0003 | 0.025795 | 1-0.119037818811577i | 1.0071 | -0.11848 | -0.160824600603874-2.78371736816867i | 8.907 | -93.3065 | -0.0000166666666666667 | 0.000199369530161414i | 0.00019937 | 1.5708 | 1+0.202611872001409i | 1.0203 | 0.19991 | 1+6.8888036480479i | 6.961 | 1.4266 | -0.536903888743281+0.192379961810054i | -4.8775 | 160.2867 | 0.400529991106387+0.416253854240107i | -4.7665 | 46.1029 | 0.621878794448078+1.46364924960968i | 4.0295 | 66.9802 | -4.7665 | 46.1029
[5 empty] | 98 | 9549.9259 | 27.9103246607183 | 1+29.4752450584731i | 29.4922 | 1.5369 | 1+0.0264017396938035i | 1.0003 | 0.026396 | 1-0.348171090238149i | 1.0589 | -0.33504 | 0.998115680083975+0.159215036634894i | 1.0107 | 0.15818 | -0.416075467462194-0.90028898807468i | -0.071642 | -114.8044 | 79.1527877025864 | 1+29.2450039685207i | 29.2621 | 1.5366 | 1+0.0264017396938035i | 1.0003 | 0.026396 | 1-0.121810565806273i | 1.0074 | -0.12121 | -0.165189969314798-2.72089325006219i | 8.7102 | -93.4743 | -0.0000166666666666667 | 0.000204013443088481i | 0.00020401 | 1.5708 | 1+0.207331308771927i | 1.0213 | 0.20443 | 1+7.04926449824552i | 7.1198 | 1.4299 | -0.535907951906514+0.192804460027972i | -4.8896 | 160.2127 | 0.396557883821078+0.402250821888155i | -4.9612 | 45.4083 | 0.613126972002988+1.42629896616131i | 3.8206 | 66.7385 | -4.9612 | 45.4083
[5 empty] | 99 | 9772.3722 | 27.9103246607183 | 1+30.1618117140934i | 30.1784 | 1.5377 | 1+0.0270167152126897i | 1.0004 | 0.02701 | 1-0.356281036755448i | 1.0616 | -0.34226 | 0.99802687482227+0.162923631254211i | 1.0112 | 0.16182 | -0.417132783323457-0.877094695233088i | -0.25353 | -115.435 | 79.1527877025864 | 1+29.9262076202101i | 29.9429 | 1.5374 | 1+0.0270167152126897i | 1.0004 | 0.02701 | 1-0.124647898375313i | 1.0077 | -0.12401 | -0.16935931267188-2.65949836058869i | 8.5136 | -93.6437 | -0.0000166666666666667 | 0.000208765526643511i | 0.00020877 | 1.5708 | 1+0.21216067534671i | 1.0223 | 0.20906 | 1+7.21346296178815i | 7.2824 | 1.433 | -0.534869030490196+0.193312556080242i | -4.9019 | 160.1291 | 0.392664824861824+0.388493784718292i | -5.1554 | 44.6941 | 0.604699477349907+1.38974402808974i | 3.6117 | 66.4854 | -5.1554 | 44.6941
[5 empty] | 100 | 10000 | 27.9103246607183 | 1+30.8643705615233i | 30.8806 | 1.5384 | 1+0.0276460153515902i | 1.0004 | 0.027639 | 1-0.364579888194371i | 1.0644 | -0.3496 | 0.997933884297521+0.166718610139367i | 1.0118 | 0.16554 | -0.418105836624083-0.854366715257261i | -0.43469 | -116.076 | 79.1527877025864 | 1+30.6232785432999i | 30.6396 | 1.5382 | 1+0.0276460153515902i | 1.0004 | 0.027639 | 1-0.127551320909981i | 1.0081 | -0.12687 | -0.173341413861742-2.59950104144779i | 8.3171 | -93.815 | -0.0000166666666666667 | 0.000213628300444106i | 0.00021363 | 1.5708 | 1+0.217102532319841i | 1.0233 | 0.21378 | 1+7.38148609887458i | 7.4489 | 1.4361 | -0.533785454849888+0.193903302930024i | -4.9144 | 160.0359 | 0.388843342179637+0.374976423016471i | -5.3491 | 43.9599 | 0.596578963349276+1.35396437310961i | 3.4027 | 66.2209 | -5.3491 | 43.9599
[5 empty] | 1 | 10232.9299 | 27.9103246607183 | 1+31.5832941067632i | 31.5991 | 1.5391 | 1+0.0282899737737684i | 1.0004 | 0.028282 | 1-0.373072044715801i | 1.0673 | -0.35708 | 0.997836511264358+0.170601985438402i | 1.0123 | 0.16933 | -0.418996791517343-0.832093673249291i | -0.61511 | -116.7273 | 79.1527877025864 | 1+31.3365863340203i | 31.3525 | 1.5389 | 1+0.0282899737737684i | 1.0004 | 0.028282 | 1-0.130522372843338i | 1.0085 | -0.12979 | -0.177144664221621-2.54087031588788i | 8.1207 | -93.9881 | -0.0000166666666666667 | 0.000218604342797301i | 0.0002186 | 1.5708 | 1+0.222159499929299i | 1.0244 | 0.21861 | 1+7.55342299759616i | 7.6193 | 1.4392 | -0.532655507513994+0.194575723482182i | -4.9271 | 159.9331 | 0.385086177109833+0.361692673977585i | -5.5422 | 43.2057 | 0.588748761012648+1.31894051643457i | 3.1936 | 65.945 | -5.5422 | 43.2057
[5 empty] | 2 | 10471.2855 | 27.9103246607183 | 1+32.3189635325929i | 32.3344 | 1.5399 | 1+0.0289489319145036i | 1.0004 | 0.028941 | 1-0.381762008973531i | 1.0704 | -0.36469 | 0.997734549181522+0.1745758161683i | 1.0129 | 0.17322 | -0.419807650651462-0.810264441459533i | -0.79477 | -117.3892 | 79.1527877025864 | 1+32.0665091976039i | 32.0821 | 1.5396 | 1+0.0289489319145036i | 1.0004 | 0.028941 | 1-0.133562629466443i | 1.0089 | -0.13278 | -0.180777080572184-2.48357587622733i | 7.9245 | -94.1632 | -0.0000166666666666667 | 0.000223696292066618i | 0.0002237 | 1.5708 | 1+0.227334259446248i | 1.0255 | 0.22354 | 1+7.72936482117244i | 7.7938 | 1.4421 | -0.531477423431974+0.195328806214104i | -4.9401 | 159.8206 | 0.381386274573298+0.348636730404162i | -5.7348 | 42.4314 | 0.58119284804369+1.28465353625607i | 2.9844 | 65.6574 | -5.7348 | 42.4314
[5 empty] | 3 | 10715.1931 | 27.9103246607183 | 1+33.0717689006795i | 33.0869 | 1.5406 | 1+0.0296232391621242i | 1.0004 | 0.029615 | 1-0.390654388501637i | 1.0736 | -0.37242 | 0.997627781773767+0.178642209306714i | 1.0135 | 0.17719 | -0.420540260248928-0.788868136229732i | -0.97362 | -118.0618 | 79.1527877025864 | 1+32.8134341488144i | 32.8287 | 1.5403 | 1+0.0296232391621242i | 1.0004 | 0.029615 | 1-0.136673702763602i | 1.0093 | -0.13583 | -0.184246321796829-2.42758807146972i | 7.7284 | -94.3402 | -0.0000166666666666667 | 0.000228906848070959i | 0.00022891 | 1.5708 | 1+0.232629554596681i | 1.0267 | 0.22856 | 1+7.90940485628714i | 7.9724 | 1.445 | -0.530249390413403+0.196161500660959i | -4.9533 | 159.6985 | 0.377736774067726+0.335803039813593i | -5.927 | 41.6367 | 0.573895818904824+1.25108506009674i | 2.7751 | 65.3582 | -5.927 | 41.6367
[5 empty] | 4 | 10964.782 | 27.9103246607183 | 1+33.8421093583939i | 33.8569 | 1.5413 | 1+0.0303132530432584i | 1.0005 | 0.030304 | 1-0.399753898157448i | 1.0769 | -0.38029 | 0.997515982573104+0.182803320909112i | 1.0141 | 0.18125 | -0.421196314950388-0.767894115063502i | -1.1517 | -118.7451 | 79.1527877025864 | 1+33.5777572171477i | 33.5926 | 1.541 | 1+0.0303132530432584i | 1.0005 | 0.030304 | 1-0.139857242267057i | 1.0097 | -0.13896 | -0.187559704698983-2.37287789502339i | 7.5326 | -94.5194 | -0.0000166666666666667 | 0.000234238773516088i | 0.00023424 | 1.5708 | 1+0.238048193016176i | 1.0279 | 0.2337 | 1+8.09363856254999i | 8.1552 | 1.4479 | -0.528969549776379+0.197072712757829i | -4.9669 | 159.5666 | 0.374131001453114+0.323186303930198i | -6.1186 | 40.8215 | 0.566842856366158+1.21821725199576i | 2.5656 | 65.0472 | -6.1186 | 40.8215
[5 empty] | 5 | 11220.1845 | 27.9103246607183 | 1+34.6303933504434i | 34.6448 | 1.5419 | 1+0.0310193394123996i | 1.0005 | 0.031009 | 1-0.409065362621431i | 1.0804 | -0.3883 | 0.997398914438442+0.187061357251945i | 1.0148 | 0.1854 | -0.421777362438821-0.74733197383113i | -1.3289 | -119.4394 | 79.1527877025864 | 1+34.3598836568118i | 34.3744 | 1.5417 | 1+0.0310193394123996i | 1.0005 | 0.031009 | 1-0.143114935931591i | 1.0102 | -0.14215 | -0.190724219167837-2.31941697253517i | 7.3368 | -94.7008 | -0.0000166666666666667 | 0.000239694895459451i | 0.00023969 | 1.5708 | 1+0.24359304773855i | 1.0292 | 0.23894 | 1+8.28216362311069i | 8.3423 | 1.4506 | -0.527635997224756+0.198061300042545i | -4.9808 | 159.4251 | 0.370562461537589+0.310781478537185i | -6.3097 | 39.9857 | 0.560019704496594+1.18603280048564i | 2.356 | 64.7243 | -6.3097 | 39.9857
[5 empty] | 6 | 11481.5362 | 27.9103246607183 | 1+35.4370388354348i | 35.4511 | 1.5426 | 1+0.0317418726458867i | 1.0005 | 0.031731 | 1-0.418593718955296i | 1.0841 | -0.39643 | 0.997276329052569+0.191418576002442i | 1.0155 | 0.18963 | -0.422284807859772-0.727171544115225i | -1.5052 | -120.1447 | 79.1527877025864 | 1+35.1602281615975i | 35.1744 | 1.5424 | 1+0.0317418726458867i | 1.0005 | 0.031731 | 1-0.146448511029506i | 1.0107 | -0.14541 | -0.193746542681704-2.26717754984656i | 7.1413 | -94.8845 | -0.0000166666666666667 | 0.000245278106809124i | 0.00024528 | 1.5708 | 1+0.249267058719169i | 1.0306 | 0.24429 | 1+8.47507999645175i | 8.5339 | 1.4533 | -0.526246783974431+0.199126066724559i | -4.9951 | 159.2739 | 0.367024831471154+0.298583773661706i | -6.5002 | 39.1292 | 0.55341264305958+1.15451490732009i | 2.1462 | 64.3894 | -6.5002 | 39.1292
[5 empty] | 7 | 11748.9755 | 27.9103246607183 | 1+36.2624735074814i | 36.2763 | 1.5432 | 1+0.0324812358404041i | 1.0005 | 0.03247 | 1-0.428344019219694i | 1.0879 | -0.4047 | 0.997147966395449+0.19587728741566i | 1.0162 | 0.19397 | -0.422719918053538-0.707402890703303i | -1.6806 | -120.8611 | 79.1527877025864 | 1+35.9792150847552i | 35.9931 | 1.543 | 1+0.0324812358404041i | 1.0005 | 0.03247 | 1-0.149859735066445i | 1.0112 | -0.14875 | -0.196633054177009-2.21613248108008i | 6.946 | -95.0705 | -0.0000166666666666667 | 0.000250991367857668i | 0.00025099 | 1.5708 | 1+0.255073234393761i | 1.032 | 0.24975 | 1+8.67248996938788i | 8.73 | 1.456 | -0.524799918149893+0.2002657586269i | -5.0097 | 159.1129 | 0.363511954956385+0.286588654064398i | -6.6903 | 38.2518 | 0.547008463278874+1.12364727691426i | 1.9363 | 64.0425 | -6.6903 | 38.2518
[5 empty] | 8 | 12022.6443 | 27.9103246607183 | 1+37.1071350229722i | 37.1206 | 1.5439 | 1+0.033237821016104i | 1.0006 | 0.033226 | 1-0.438321433152885i | 1.0918 | -0.4131 | 0.997013554192674+0.200439855559407i | 1.017 | 0.1984 | -0.423083825615319-0.688016309233086i | -1.8551 | -121.5887 | 79.1527877025864 | 1+36.817278663992i | 36.8309 | 1.5436 | 1+0.033237821016104i | 1.0006 | 0.033226 | 1-0.153350416718543i | 1.0117 | -0.15217 | -0.199389847309896-2.1662552168625i | 6.7508 | -95.2589 | -0.0000166666666666667 | 0.000256837707851712i | 0.00025684 | 1.5708 | 1+0.261014653273522i | 1.0335 | 0.25532 | 1+8.87449821129974i | 8.9307 | 1.4586 | -0.523293366472794+0.201479058010105i | -5.0248 | 158.9422 | 0.3600178372863+0.274791840002482i | -6.8798 | 37.3535 | 0.540794444942224+1.09341410645845i | 1.7261 | 63.6833 | -6.8798 | 37.3535
[5 empty] | 9 | 12302.6877 | 27.9103246607183 | 1+37.9714712326232i | 37.9846 | 1.5445 | 1+0.0340120293244611i | 1.0006 | 0.033999 | 1-0.448531250911804i | 1.096 | -0.42163 | 0.996872807337942+0.205108699567708i | 1.0178 | 0.20292 | -0.423377532799592-0.669002323995748i | -2.0286 | -122.3276 | 79.1527877025864 | 1+37.6748632517107i | 37.6881 | 1.5443 | 1+0.0340120293244611i | 1.0006 | 0.033999 | 1-0.156922406791418i | 1.0122 | -0.15565 | -0.202022743136304-2.11751979269108i | 6.5559 | -95.4498 | -0.0000166666666666667 | 0.000262820226598108i | 0.00026282 | 1.5708 | 1+0.267094465577386i | 1.0351 | 0.261 | 1+9.08121182963111i | 9.1361 | 1.4611 | -0.521725056265049+0.20276457828902i | -5.0403 | 158.7618 | 0.356536641220597+0.263189308232975i | -7.0689 | 36.4341 | 0.534758334813268+1.06380007666728i | 1.5157 | 63.3119 | -7.0689 | 36.4341
[5 empty] | 10 | 12589.2541 | 27.9103246607183 | 1+38.8559404189335i | 38.8688 | 1.5451 | 1+0.0348042712609686i | 1.0006 | 0.03479 | 1-0.45897888587697i | 1.1003 | -0.4303 | 0.996725427288303+0.209886294923454i | 1.0186 | 0.20754 | -0.423601915285123-0.650351685901949i | -2.2012 | -123.0779 | 79.1527877025864 | 1+38.5524235506112i | 38.5654 | 1.5449 | 1+0.0348042712609686i | 1.0006 | 0.03479 | 1-0.160577599201488i | 1.0128 | -0.15922 | -0.204537302235331-2.06990081744786i | 6.3612 | -95.6434 | -0.0000166666666666667 | 0.000268942096107484i | 0.00026894 | 1.5708 | 1+0.273315894902312i | 1.0367 | 0.2668 | 1+9.29274042667859i | 9.3464 | 1.4636 | -0.520092877789478+0.204120858655659i | -5.0562 | 158.5715 | 0.353062683712236+0.251777293219802i | -7.2574 | 35.4936 | 0.528888326324377+1.03479034312586i | 1.305 | 62.9281 | -7.2574 | 35.4936
[5 empty] | 11 | 12882.4955 | 27.9103246607183 | 1+39.7610115391732i | 39.7736 | 1.5457 | 1+0.0356149668827876i | 1.0006 | 0.0356 | 1-0.469669877522732i | 1.1048 | -0.43909 | 0.996571101430914+0.214775174770943i | 1.0195 | 0.21227 | -0.42375772581741-0.632055370614973i | -2.3727 | -123.8396 | 79.1527877025864 | 1+39.4504248547801i | 39.4631 | 1.5455 | 1+0.0356149668827876i | 1.0006 | 0.0356 | 1-0.164317931980151i | 1.0134 | -0.16286 | -0.20693883629973-2.02337346206686i | 6.1667 | -95.8396 | -0.0000166666666666667 | 0.000275206562276086i | 0.00027521 | 1.5708 | 1+0.279682239932479i | 1.0384 | 0.27271 | 1+9.50919615770429i | 9.5616 | 1.466 | -0.518394686951354+0.205546358623635i | -5.0726 | 158.3714 | 0.349590433496754+0.24055228850547i | -7.4454 | 34.5318 | 0.523173040525217+1.00637052819461i | 1.0941 | 62.5318 | -7.4454 | 34.5318
[5 empty] | 12 | 13182.5674 | 27.9103246607183 | 1+40.6871644740302i | 40.6995 | 1.5462 | 1+0.0364445460314677i | 1.0007 | 0.036428 | 1-0.480609894354371i | 1.1095 | -0.44802 | 0.996409502419939+0.21977793125898i | 1.0204 | 0.21709 | -0.423845597745565-0.614104576854762i | -2.5432 | -124.6128 | 79.1527877025864 | 1+40.3693432963949i | 40.3817 | 1.546 | 1+0.0364445460314677i | 1.0007 | 0.036428 | 1-0.168145388301354i | 1.014 | -0.16659 | -0.209232419216403-1.97791344835791i | 5.9725 | -96.0385 | -0.0000166666666666667 | 0.000281616946606796i | 0.00028162 | 1.5708 | 1+0.28619687618829i | 1.0401 | 0.27875 | 1+9.73069379040187i | 9.7819 | 1.4684 | -0.516628308384424+0.207039452512297i | -5.0896 | 158.1615 | 0.346114509556782+0.229511048204619i | -7.6328 | 33.5486 | 0.517601508263682+0.978526713433562i | 0.88287 | 62.1229 | -7.6328 | 33.5486
[5 empty] | 13 | 13489.6288 | 27.9103246607183 | 1+41.6348902820495i | 41.6469 | 1.5468 | 1+0.0372934485608543i | 1.0007 | 0.037276 | 1-0.491804736913622i | 1.1144 | -0.45707 | 0.996240287482211+0.224897216915275i | 1.0213 | 0.22202 | -0.423866048471006-0.596490724876053i | -2.7127 | -125.3976 | 79.1527877025864 | 1+41.3096660981769i | 41.3218 | 1.5466 | 1+0.0372934485608543i | 1.0007 | 0.037276 | 1-0.172061997533102i | 1.0147 | -0.17039 | -0.211422897658828-1.93349703799071i | 5.7785 | -96.2404 | -0.0000166666666666667 | 0.000288176647970237i | 0.00028818 | 1.5708 | 1+0.29286325781612i | 1.042 | 0.2849 | 1+9.95735076574808i | 10.0074 | 1.4707 | -0.514791538945018+0.208598423891459i | -5.1071 | 157.9417 | 0.342629680473951+0.21865058857322i | -7.8198 | 32.5442 | 0.51216315357767+0.951245432506675i | 0.67137 | 61.7014 | -7.8198 | 32.5442
[5 empty] | 14 | 13803.8426 | 27.9103246607183 | 1+42.6046914599993i | 42.6164 | 1.5473 | 1+0.0381621245703049i | 1.0007 | 0.038144 | 1-0.503260340854188i | 1.1195 | -0.46625 | 0.996063097690159+0.230135746052845i | 1.0223 | 0.22706 | -0.423819482825776-0.579205455123189i | -2.8811 | -126.1939 | 79.1527877025864 | 1+42.2718918317222i | 42.2837 | 1.5471 | 1+0.0381621245703049i | 1.0007 | 0.038144 | 1-0.176069836313451i | 1.0154 | -0.17428 | -0.213514901212434-1.89010102164186i | 5.5848 | -96.4451 | -0.0000166666666666667 | 0.000294889144406901i | 0.00029489 | 1.5708 | 1+0.299684919419747i | 1.0439 | 0.29117 | 1+10.1892872602714i | 10.2382 | 1.473 | -0.512882151637609+0.210221460010569i | -5.1252 | 157.7121 | 0.339130864679706+0.207968189603263i | -8.0063 | 31.5182 | 0.506847778277544+0.92451366452523i | 0.45956 | 61.267 | -8.0063 | 31.5182
[5 empty] | 15 | 14125.3754 | 27.9103246607183 | 1+43.597082209301i | 43.6085 | 1.5479 | 1+0.0390510346433383i | 1.0008 | 0.039031 | 1-0.514982780088915i | 1.1248 | -0.47556 | 0.995877557200478+0.23549629620918i | 1.0233 | 0.23221 | -0.423706196398587-0.562240627063476i | -3.0483 | -127.0018 | 79.1527877025864 | 1+43.2565306818515i | 43.2681 | 1.5477 | 1+0.0390510346433383i | 1.0008 | 0.039031 | 1-0.180171029651574i | 1.0161 | -0.17826 | -0.215512852053129-1.84770270830738i | 5.3913 | -96.6528 | -0.0000166666666666667 | 0.00030175799497125i | 0.00030176 | 1.5708 | 1+0.30666547793445i | 1.046 | 0.29756 | 1+10.4266262497713i | 10.4745 | 1.4752 | -0.510897899994728+0.211906646239259i | -5.1439 | 157.4726 | 0.335613131615271+0.197461396588832i | -8.1922 | 30.4709 | 0.501645547700431+0.898318827788776i | 0.24742 | 60.8198 | -8.1922 | 30.4709
[5 empty] | 16 | 14454.3977 | 27.9103246607183 | 1+44.6125887086657i | 44.6238 | 1.5484 | 1+0.039960650091841i | 1.0008 | 0.039939 | 1-0.526978270010248i | 1.1304 | -0.485 | 0.995683272456913+0.240981709618927i | 1.0244 | 0.23746 | -0.423526378827225-0.545588318200204i | -3.2144 | -127.8213 | 79.1527877025864 | 1+44.2641047171161i | 44.2754 | 1.5482 | 1+0.039960650091841i | 1.0008 | 0.039939 | 1-0.184367752054464i | 1.0169 | -0.18232 | -0.217420974198292-1.80627991478259i | 5.1982 | -96.8636 | -0.0000166666666666667 | 0.000308786841618771i | 0.00030879 | 1.5708 | 1+0.313808634544751i | 1.0481 | 0.30408 | 1+10.6694935745215i | 10.7163 | 1.4773 | -0.508836522933331+0.213651960549489i | -5.1632 | 157.2233 | 0.332071703809362+0.187128021605173i | -8.3777 | 29.402 | 0.496546977618301+0.872648773880242i | 0.034928 | 60.3596 | -8.3777 | 29.402
[5 empty] | 17 | 14791.0839 | 27.9103246607183 | 1+45.6517493930811i | 45.6627 | 1.5489 | 1+0.0408914532059642i | 1.0008 | 0.040869 | 1-0.539253170785722i | 1.1361 | -0.49455 | 0.995479831355476+0.246594894720883i | 1.0256 | 0.24283 | -0.423280117076303-0.529240823265563i | -3.3794 | -128.6524 | 79.1527877025864 | 1+45.2951481666063i | 45.3062 | 1.5487 | 1+0.0408914532059642i | 1.0008 | 0.040869 | 1-0.188662228679888i | 1.0176 | -0.18647 | -0.219243302348763-1.76581095531083i | 5.0053 | -97.0776 | -0.0000166666666666667 | 0.000315979411136995i | 0.00031598 | 1.5708 | 1+0.321118176646836i | 1.0503 | 0.31072 | 1+10.9180180059924i | 10.9637 | 1.4795 | -0.506695750108658+0.215455268072882i | -5.1833 | 156.964 | 0.328501959879853+0.176966144838072i | -8.5627 | 28.3116 | 0.491542922282433+0.84749178207057i | -0.17794 | 59.8864 | -8.5627 | 28.3116
[5 empty] | 18 | 15135.6125 | 27.9103246607183 | 1+46.715115239297i | 46.7258 | 1.5494 | 1+0.0418439375098395i | 1.0009 | 0.04182 | 1-0.551813990730205i | 1.1421 | -0.50423 | 0.995266802370315+0.25233882770009i | 1.0268 | 0.24831 | -0.42296739871985-0.513190653592794i | -3.5432 | -129.4951 | 79.1527877025864 | 1+46.3502077032067i | 46.361 | 1.5492 | 1+0.0418439375098395i | 1.0009 | 0.04182 | 1-0.193056736516199i | 1.0185 | -0.19071 | -0.220983690339608-1.72627463140225i | 4.8128 | -97.2949 | -0.0000166666666666667 | 0.000323339517121487i | 0.00032334 | 1.5708 | 1+0.32859797985668i | 1.0526 | 0.31748 | 1+11.1723313151271i | 11.217 | 1.4815 | -0.504473307785084+0.217314315770402i | -5.204 | 156.6948 | 0.324899438462739+0.166974115696355i | -8.7471 | 27.1998 | 0.48662456358716+0.822836553986399i | -0.39119 | 59.4 | -8.7471 | 27.1998
[5 empty] | 19 | 15488.1662 | 27.9103246607183 | 1+47.8032500579606i | 47.8137 | 1.5499 | 1+0.0428186080232526i | 1.0009 | 0.042792 | 1-0.564667389756697i | 1.1484 | -0.51403 | 0.995043733638389+0.258216554065843i | 1.028 | 0.2539 | -0.422588115248638-0.497430536665905i | -3.7057 | -130.3493 | 79.1527877025864 | 1+47.4298427334489i | 47.4404 | 1.5497 | 1+0.0428186080232526i | 1.0009 | 0.042792 | 1-0.197553605589619i | 1.0193 | -0.19504 | -0.222645819216685-1.68765022182356i | 4.6206 | -97.5154 | -0.0000166666666666667 | 0.000330871061997861i | 0.00033087 | 1.5708 | 1+0.336252010064954i | 1.055 | 0.32438 | 1+11.4325683422084i | 11.4762 | 1.4835 | -0.502166925241689+0.219226727255092i | -5.2254 | 156.4158 | 0.321259843068099+0.157150553635984i | -8.9312 | 26.0665 | 0.481783401335669+0.798672208492689i | -0.60484 | 58.9003 | -8.9312 | 26.0665
[5 empty] | 20 | 15848.9319 | 27.9103246607183 | 1+48.9167307925555i | 48.927 | 1.5504 | 1+0.0438159815294108i | 1.001 | 0.043788 | 1-0.577820182907492i | 1.1549 | -0.52395 | 0.994810152001013+0.264231190266462i | 1.0293 | 0.25962 | -0.422142065422608-0.481953415844061i | -3.867 | -131.2151 | 79.1527877025864 | 1+48.5346256941164i | 48.5449 | 1.5502 | 1+0.0438159815294108i | 1.001 | 0.043788 | 1-0.202155220199652i | 1.0202 | -0.19947 | -0.224233204955264-1.64991747275899i | 4.4287 | -97.7394 | -0.0000166666666666667 | 0.000338578039090901i | 0.00033858 | 1.5708 | 1+0.344084325539784i | 1.0575 | 0.3314 | 1+11.6988670683527i | 11.7415 | 1.4855 | -0.499774341727806+0.221189997812245i | -5.2477 | 156.1268 | 0.317579047858352+0.14749434861965i | -9.1147 | 24.9117 | 0.477011244589979+0.774988276739842i | -0.81893 | 58.3874 | -9.1147 | 24.9117
[5 empty] | 21 | 16218.101 | 27.9103246607183 | 1+50.0561478253061i | 50.0661 | 1.5508 | 1+0.0448365868489489i | 1.001 | 0.044807 | 1-0.591279343967619i | 1.1617 | -0.53398 | 0.994565562000216+0.270385925341672i | 1.0307 | 0.26545 | -0.421628958689166-0.466752450256653i | -4.0271 | -132.0923 | 79.1527877025864 | 1+49.6651423557586i | 49.6752 | 1.5507 | 1+0.0448365868489489i | 1.001 | 0.044807 | 1-0.206864020183277i | 1.0212 | -0.20399 | -0.225749205836397-1.6130565881429i | 4.2372 | -97.9669 | -0.0000166666666666667 | 0.000346464534741878i | 0.00034646 | 1.5708 | 1+0.35209907907851i | 1.0602 | 0.33854 | 1+11.9713686886693i | 12.0131 | 1.4875 | -0.497293313981154+0.223201489665064i | -5.2707 | 155.8279 | 0.313853104339062+0.138004661131603i | -9.2978 | 23.7356 | 0.472300204086536+0.751774697323327i | -1.0335 | 57.861 | -9.2978 | 23.7356
[5 empty] | 22 | 16595.8691 | 27.9103246607183 | 1+51.2221052902054i | 51.2319 | 1.5513 | 1+0.045880965120317i | 1.0011 | 0.045849 | 1-0.605052009162428i | 1.1688 | -0.54413 | 0.994309444827814+0.276684022613481i | 1.0321 | 0.2714 | -0.421048418688479-0.451821014863614i | -4.1859 | -132.9809 | 79.1527877025864 | 1+50.8219921332741i | 50.8318 | 1.5511 | 1+0.045880965120317i | 1.0011 | 0.045849 | 1-0.211682502208572i | 1.0222 | -0.2086 | -0.22719702949593-1.57704822016379i | 4.0461 | -98.1979 | -0.0000166666666666667 | 0.000354534730475176i | 0.00035453 | 1.5708 | 1+0.360300520209548i | 1.0629 | 0.34582 | 1+12.2502176871246i | 12.291 | 1.4893 | -0.494721624317843+0.225258427537465i | -5.2946 | 155.5191 | 0.310078248946583+0.12868092166336i | -9.4805 | 22.5382 | 0.467642685697269+0.729021811501557i | -1.2484 | 57.3212 | -9.4805 | 22.5382
[5 empty] | 23 | 16982.4365 | 27.9103246607183 | 1+52.4152213933345i | 52.4248 | 1.5517 | 1+0.0469496700866983i | 1.0011 | 0.046915 | 1-0.619145480941307i | 1.1762 | -0.55438 | 0.994041257224945+0.283128821416427i | 1.0336 | 0.27748 | -0.420399986867304-0.437152700674106i | -4.3434 | -133.8808 | 79.1527877025864 | 1+52.0057884037273i | 52.0154 | 1.5516 | 1+0.0469496700866983i | 1.0011 | 0.046915 | 1-0.216613221098488i | 1.0232 | -0.21332 | -0.22857973966051-1.54187345993956i | 3.8554 | -98.4326 | -0.0000166666666666667 | 0.000362792905215394i | 0.00036279 | 1.5708 | 1+0.368692997445542i | 1.0658 | 0.35323 | 1+12.5355619131484i | 12.5754 | 1.4912 | -0.492057089299543+0.227357894569227i | -5.3193 | 155.2004 | 0.306250911510008+0.119522829582054i | -9.6627 | 21.3196 | 0.463031384914226+0.70672035841568i | -1.4639 | 56.7679 | -9.6627 | 21.3196
[5 empty] | 24 | 17378.0083 | 27.9103246607183 | 1+53.6361287406431i | 53.6455 | 1.5522 | 1+0.0480432683896115i | 1.0012 | 0.048006 | 1-0.633567231849533i | 1.1838 | -0.56474 | 0.993760430329748+0.289723738868137i | 1.0351 | 0.28368 | -0.419683126223081-0.422741315115112i | -4.4996 | -134.792 | 79.1527877025864 | 1+53.2171588315695i | 53.2266 | 1.552 | 1+0.0480432683896115i | 1.0012 | 0.048006 | 1-0.221658791185443i | 1.0243 | -0.21813 | -0.229900262584308-1.50751382836334i | 3.6651 | -98.671 | -0.0000166666666666667 | 0.000371243437556089i | 0.00037124 | 1.5708 | 1+0.377280960589007i | 1.0688 | 0.36077 | 1+12.8275526600263i | 12.8665 | 1.493 | -0.489297568978983+0.22949682864203i | -5.345 | 154.8719 | 0.302367724557332+0.110530351290033i | -9.8446 | 20.0799 | 0.458459282333524+0.684861470253313i | -1.6799 | 56.2009 | -9.8446 | 20.0799
[5 empty] | 25 | 17782.7941 | 27.9103246607183 | 1+54.8854746733682i | 54.8946 | 1.5526 | 1+0.0491623398693527i | 1.0012 | 0.049123 | 1-0.64832490849034i | 1.1918 | -0.5752 | 0.993466368470727+0.296472271681142i | 1.0368 | 0.29001 | -0.418897225200279-0.4085808825397i | -4.6545 | -135.7143 | 79.1527877025864 | 1+54.4567457014366i | 54.4659 | 1.5524 | 1+0.0491623398693527i | 1.0012 | 0.049123 | 1-0.226821887697486i | 1.0254 | -0.22305 | -0.231161393199564-1.47395126711923i | 3.4752 | -98.9132 | -0.0000166666666666667 | 0.000379890808081363i | 0.00037989 | 1.5708 | 1+0.386068963091681i | 1.0719 | 0.36844 | 1+13.1263447451171i | 13.1644 | 1.4948 | -0.486440976719719+0.23167201917812i | -5.3716 | 154.5334 | 0.298425533427154+0.101703717581356i | -10.0261 | 18.8192 | 0.453919640111547+0.663436667296175i | -1.8964 | 55.6203 | -10.0261 | 18.8192
[5 empty] | 26 | 18197.0086 | 27.9103246607183 | 1+56.1639216112606i | 56.1728 | 1.553 | 1+0.0503074778724334i | 1.0013 | 0.050265 | 1-0.663426335579227i | 1.2001 | -0.58576 | 0.993158447903252+0.303377998016869i | 1.0385 | 0.29647 | -0.418041601761074-0.394665644863002i | -4.808 | -136.6475 | 79.1527877025864 | 1+55.7252062586953i | 55.7342 | 1.5529 | 1+0.0503074778724334i | 1.0013 | 0.050265 | 1-0.23210524817673i | 1.0266 | -0.22807 | -0.232365800993551-1.44116812986701i | 3.2858 | -99.1592 | -0.0000166666666666667 | 0.000388739601741531i | 0.00038874 | 1.5708 | 1+0.395061664468814i | 1.0752 | 0.37624 | 1+13.4320965919397i | 13.4693 | 1.4965 | -0.483485289580703+0.233880104476115i | -5.3992 | 154.1852 | 0.294421407137926+0.093043420098901i | -10.2072 | 17.5376 | 0.449405999362963+0.642437852790184i | -2.1134 | 55.026 | -10.2072 | 17.5376
[5 empty] | 27 | 18620.8714 | 27.9103246607183 | 1+57.4721474038085i | 57.4808 | 1.5534 | 1+0.0514792895661801i | 1.0013 | 0.051434 | 1-0.678879520092722i | 1.2087 | -0.59641 | 0.992836015486518+0.310444579382826i | 1.0402 | 0.30305 | -0.417115507652392-0.380990062311776i | -4.9602 | -137.5917 | 79.1527877025864 | 1+57.0232130579225i | 57.032 | 1.5533 | 1+0.0514792895661801i | 1.0013 | 0.051434 | 1-0.237511673930833i | 1.0278 | -0.23319 | -0.233516035623959-1.40914717359487i | 3.0968 | -99.4092 | -0.0000166666666666667 | 0.00039779451028412i | 0.00039779 | 1.5708 | 1+0.404263832769708i | 1.0786 | 0.38418 | 1+13.7449703141701i | 13.7813 | 1.4982 | -0.480428559249816+0.23611756965095i | -5.4278 | 153.8271 | 0.290352649956415+0.0845502067943391i | -10.388 | 16.2355 | 0.444912178466273+0.62185730757508i | -2.331 | 54.4179 | -10.388 | 16.2355
[5 empty] | 28 | 19054.6072 | 27.9103246607183 | 1+58.8108456896442i | 58.8193 | 1.5538 | 1+0.0526783962606643i | 1.0014 | 0.05263 | 1-0.69469265551381i | 1.2176 | -0.60716 | 0.992498387298138+0.317675762573995i | 1.0421 | 0.30977 | -0.416118132891245-0.367548814271389i | -5.111 | -138.5465 | 79.1527877025864 | 1+58.3514543195049i | 58.36 | 1.5537 | 1+0.0526783962606643i | 1.0014 | 0.05263 | 1-0.243044031518295i | 1.0291 | -0.23842 | -0.234614532284253-1.3778715501386i | 2.9083 | -99.6633 | -0.0000166666666666667 | 0.000407060334741495i | 0.00040706 | 1.5708 | 1+0.413680347105804i | 1.0822 | 0.39224 | 1+14.0651318015973i | 14.1006 | 1.4998 | -0.477268923504086+0.238380745246932i | -5.4575 | 153.4593 | 0.286216813596175+0.0762250762931322i | -10.5685 | 14.9128 | 0.440432272238305+0.601687684409875i | -2.5492 | 53.7961 | -10.5685 | 14.9128
[5 empty] | 29 | 19498.446 | 27.9103246607183 | 1+60.1807262643174i | 60.189 | 1.5542 | 1+0.0539054337381261i | 1.0015 | 0.053853 | 1-0.710874126176185i | 1.2269 | -0.61799 | 0.99214484718346+0.325075381659412i | 1.044 | 0.31663 | -0.415048610489916-0.354336800211891i | -5.2605 | -139.5118 | 79.1527877025864 | 1+59.7106342945396i | 59.719 | 1.5541 | 1+0.0539054337381261i | 1.0015 | 0.053853 | 1-0.248705254268332i | 1.0305 | -0.24376 | -0.235663616829972-1.34732479786632i | 2.7203 | -99.9214 | -0.0000166666666666667 | 0.00041654198797643i | 0.00041654 | 1.5708 | 1+0.423316200237637i | 1.0859 | 0.40044 | 1+14.3927508080797i | 14.4274 | 1.5014 | -0.474004618166584+0.240665806594222i | -5.4883 | 153.0818 | 0.282011709964854+0.0680692710674399i | -10.7487 | 13.57 | 0.435960651934142+0.581922001929698i | -2.7679 | 53.1604 | -10.7487 | 13.57
[5 empty] | 30 | 19952.6231 | 27.9103246607183 | 1+61.5825154566424i | 61.5906 | 1.5546 | 1+0.0551610525900791i | 1.0015 | 0.055105 | 1-0.727432511709796i | 1.2366 | -0.6289 | 0.991774645236498+0.332647360015068i | 1.0461 | 0.32361 | -0.413906021442121-0.341349140672248i | -5.4085 | -140.4875 | 79.1527877025864 | 1+61.1014736382413i | 61.1097 | 1.5544 | 1+0.0551610525900791i | 1.0015 | 0.055105 | 1-0.254498343836188i | 1.0319 | -0.24921 | -0.236665510676566-1.31749083352681i | 2.5329 | -100.1836 | -0.0000166666666666667 | 0.000426244497286974i | 0.00042624 | 1.5708 | 1+0.433176501222091i | 1.0898 | 0.40878 | 1+14.7280010415511i | 14.7619 | 1.503 | -0.470633989522379+0.242968773979819i | -5.5202 | 152.6946 | 0.277735424366842+0.060084269321959i | -10.9287 | 12.207 | 0.431491966023722+0.562553638169494i | -2.9873 | 52.5109 | -10.9287 | 12.207
[5 empty] | 31 | 20417.3794 | 27.9103246607183 | 1+63.0169565138032i | 63.0249 | 1.5549 | 1+0.0564459185622579i | 1.0016 | 0.056386 | 1-0.74437659158982i | 1.2466 | -0.63989 | 0.991386996209291+0.340395712404111i | 1.0482 | 0.33074 | -0.41268939999046-0.328581178279613i | -5.5552 | -141.4734 | 79.1527877025864 | 1+62.5247097920394i | 62.5327 | 1.5548 | 1+0.0564459185622579i | 1.0016 | 0.056386 | 1-0.260426371794628i | 1.0334 | -0.25477 | -0.237622335478803-1.2883539442603i | 2.346 | -100.4501 | -0.0000166666666666667 | 0.000436173007071993i | 0.00043617 | 1.5708 | 1+0.44326647812126i | 1.0938 | 0.41724 | 1+15.0710602561228i | 15.1042 | 1.5045 | -0.467155507147446+0.245285513703984i | -5.5533 | 152.2978 | 0.273386329054694+0.0522717755014691i | -11.1085 | 10.8244 | 0.427021141690602+0.543576323590874i | -3.2073 | 51.8476 | -11.1085 | 10.8244
[5 empty] | 32 | 20892.9613 | 27.9103246607183 | 1+64.4848099954362i | 64.4926 | 1.5553 | 1+0.057760712907609i | 1.0017 | 0.057697 | 1-0.7617153497917i | 1.2571 | -0.65096 | 0.990981077846278+0.348324547105544i | 1.0504 | 0.33801 | -0.41139773919461-0.316028478777609i | -5.7005 | -142.4692 | 79.1527877025864 | 1+63.9810973745821i | 63.9889 | 1.5552 | 1+0.057760712907609i | 1.0017 | 0.057697 | 1-0.266492481262547i | 1.0349 | -0.26044 | -0.238536117601466-1.25989877976961i | 2.1597 | -100.7209 | -0.0000166666666666667 | 0.000446332781558795i | 0.00044633 | 1.5708 | 1+0.453591480774458i | 1.0981 | 0.42584 | 1+15.4221103463316i | 15.4545 | 1.506 | -0.463567777095631+0.247611740092171i | -5.5877 | 151.8914 | 0.268963097009419+0.0446337093338875i | -11.2882 | 9.4222 | 0.42254338699229+0.524984133549166i | -3.428 | 51.1705 | -11.2882 | 9.4222
[5 empty] | 33 | 21379.6209 | 27.9103246607183 | 1+65.9868541768856i | 65.9944 | 1.5556 | 1+0.0591061327474966i | 1.0017 | 0.059037 | 1-0.779457979554528i | 1.2679 | -0.66209 | 0.990556029140188+0.35643806809247i | 1.0527 | 0.34541 | -0.410029996818418-0.303686832035217i | -5.8444 | -143.4747 | 79.1527877025864 | 1+65.4714085818422i | 65.479 | 1.5555 | 1+0.0591061327474966i | 1.0017 | 0.059037 | 1-0.272699888571474i | 1.0365 | -0.26623 | -0.239408792390489-1.23211034465028i | 1.9739 | -100.996 | -0.0000166666666666667 | 0.000456729207594292i | 0.00045673 | 1.5708 | 1+0.464156983634752i | 1.1025 | 0.43456 | 1+15.7813374435816i | 15.813 | 1.5075 | -0.459869555379526+0.249943018530437i | -5.6233 | 151.4755 | 0.264464715815982+0.0371721933298312i | -11.4677 | 8.0009 | 0.418054193615031+0.506771480140033i | -3.6493 | 50.4795 | -11.4677 | 8.0009
[5 empty] | 34 | 21877.6162 | 27.9103246607183 | 1+67.5238854618591i | 67.5313 | 1.556 | 1+0.0604828914413293i | 1.0018 | 0.060409 | 1-0.797613888255464i | 1.2791 | -0.67328 | 0.990110948505731+0.364740577261115i | 1.0552 | 0.35296 | -0.408585101552568-0.291552253004841i | -5.987 | -144.4897 | 79.1527877025864 | 1+66.9964335965493i | 67.0039 | 1.5559 | 1+0.0604828914413293i | 1.0018 | 0.060409 | 1-0.279051884970932i | 1.0382 | -0.27213 | -0.240242208253428-1.20497399087741i | 1.7888 | -101.2755 | -0.0000166666666666667 | 0.000467367797501181i | 0.00046737 | 1.5708 | 1+0.474968588671615i | 1.1071 | 0.44342 | 1+16.1489320148349i | 16.1799 | 1.509 | -0.456059761671808+0.252274769589472i | -5.6602 | 151.0503 | 0.259890501486803+0.0298895386684014i | -11.6471 | 6.5607 | 0.413549340149472+0.488933103367479i | -3.8713 | 49.7748 | -11.6471 | 6.5607
[5 empty] | 35 | 22387.2114 | 27.9103246607183 | 1+69.0967188046884i | 69.104 | 1.5563 | 1+0.0618917189647896i | 1.0019 | 0.061813 | 1-0.816192702397617i | 1.2908 | -0.68454 | 0.989644891867205+0.373236476711734i | 1.0577 | 0.36065 | -0.407061959587645-0.279620982595628i | -6.1281 | -145.5139 | 79.1527877025864 | 1+68.5569810071514i | 68.5643 | 1.5562 | 1+0.0618917189647896i | 1.0019 | 0.061813 | 1-0.285551838373488i | 1.04 | -0.27815 | -0.241038130557708-1.17847541044773i | 1.6044 | -101.5595 | -0.0000166666666666667 | 0.000478254192000648i | 0.00047825 | 1.5708 | 1+0.486032028341141i | 1.1119 | 0.45241 | 1+16.5250889635988i | 16.5553 | 1.5104 | -0.452137493143893+0.254602274297917i | -5.6984 | 150.6158 | 0.255240112072464+0.0227882294100382i | -11.8265 | 5.1019 | 0.409024895806616+0.471464061579046i | -4.094 | 49.0563 | -11.8265 | 5.1019
[5 empty] | 36 | 22908.6765 | 27.9103246607183 | 1+70.7061881424319i | 70.7133 | 1.5567 | 1+0.0633333622968795i | 1.002 | 0.063249 | 1-0.835204272714178i | 1.3029 | -0.69584 | 0.989156870655996+0.381930271082679i | 1.0603 | 0.36848 | -0.405459461550202-0.267889488425066i | -6.2679 | -146.547 | 79.1527877025864 | 1+70.1538782365432i | 70.161 | 1.5565 | 1+0.0633333622968795i | 1.002 | 0.063249 | 1-0.292203195140479i | 1.0418 | -0.28429 | -0.24179824535467-1.15260062817461i | 1.4206 | -101.848 | -0.0000166666666666667 | 0.000489394163203158i | 0.00048939 | 1.5708 | 1+0.497353168625494i | 1.1169 | 0.46153 | 1+16.9100077332668i | 16.9396 | 1.5117 | -0.448102038349216+0.256920680620376i | -5.7381 | 150.1721 | 0.250513560885833+0.0158709049901517i | -12.006 | 3.625 | 0.404477224486785+0.454359721118295i | -4.3175 | 48.3241 | -12.006 | 3.625
[5 empty] | 37 | 23442.2882 | 27.9103246607183 | 1+72.3531468370352i | 72.3601 | 1.557 | 1+0.064808585815975i | 1.0021 | 0.064718 | 1-0.854658679391363i | 1.3155 | -0.70719 | 0.988645849713685+0.390826569938794i | 1.0631 | 0.37646 | -0.403776489811919-0.25635446540936i | -6.4063 | -147.5889 | 79.1527877025864 | 1+71.7879719807721i | 71.7949 | 1.5569 | 1+0.064808585815975i | 1.0021 | 0.064718 | 1-0.299009481909298i | 1.0437 | -0.29055 | -0.242524162937202-1.12733599463425i | 1.2376 | -102.141 | -0.0000166666666666667 | 0.000500793617668895i | 0.00050079 | 1.5708 | 1+0.508938012143097i | 1.1221 | 0.47077 | 1+17.3038924128653i | 17.3328 | 1.5131 | -0.443952891049098+0.259225011188569i | -5.7792 | 149.7193 | 0.245711229153639+0.00914034096265555i | -12.1855 | 2.1304 | 0.399902989107573+0.437615745150691i | -4.5416 | 47.5782 | -12.1855 | 2.1304
[5 empty] | 38 | 23988.3292 | 27.9103246607183 | 1+74.0384681277983i | 74.0452 | 1.5573 | 1+0.0663181717051129i | 1.0022 | 0.066221 | 1-0.874566237413103i | 1.3285 | -0.71858 | 0.98811074509634+0.399930090215491i | 1.066 | 0.38459 | -0.402011926178909-0.245012836150168i | -6.5434 | -148.6391 | 79.1527877025864 | 1+73.460128657971i | 73.4669 | 1.5572 | 1+0.0663181717051129i | 1.0022 | 0.066221 | 1-0.305974307463283i | 1.0458 | -0.29693 | -0.243217421238334-1.10266817926073i | 1.0552 | -102.4387 | -0.0000166666666666667 | 0.000512458599539508i | 0.00051246 | 1.5708 | 1+0.520792701331327i | 1.1275 | 0.48014 | 1+17.7069518452651i | 17.7352 | 1.5144 | -0.439689763869908+0.261510172325982i | -5.8217 | 149.2575 | 0.240833877898199+0.00259942797981737i | -12.3651 | 0.6184 | 0.395299156090181+0.421228081625294i | -4.7665 | 46.8188 | -12.3651 | 0.6184
[5 empty] | 39 | 24547.0892 | 27.9103246607183 | 1+75.7630455943778i | 75.7696 | 1.5576 | 1+0.0678629203667136i | 1.0023 | 0.067759 | 1-0.894937502030173i | 1.342 | -0.73001 | 0.987550421775323+0.409245658719721i | 1.069 | 0.39286 | -0.400164659964891-0.233861751072901i | -6.6792 | -149.6974 | 79.1527877025864 | 1+75.1712348677441i | 75.1779 | 1.5575 | 1+0.0678629203667136i | 1.0023 | 0.067759 | 1-0.313101364645133i | 1.0479 | -0.30343 | -0.243879489077819-1.07858416358815i | 0.87363 | -102.7409 | -0.0000166666666666667 | 0.000524395293742788i | 0.0005244 | 1.5708 | 1+0.532923521703309i | 1.1331 | 0.48964 | 1+18.1193997379125i | 18.147 | 1.5157 | -0.435312601671821+0.263770964396676i | -5.8658 | 148.7869 | 0.235882658842431-0.00374885098533491i | -12.545 | -0.91052 | 0.390662999897488+0.405192950342958i | -4.9922 | 46.0459 | -12.545 | -0.91052
[5 empty] | 40 | 25118.8643 | 27.9103246607183 | 1+77.5277936305744i | 77.5342 | 1.5579 | 1+0.0694436508469652i | 1.0024 | 0.069332 | 1-0.915783274356722i | 1.356 | -0.74147 | 0.986963691229748+0.418778214689213i | 1.0721 | 0.40129 | -0.398233596448122-0.222898588269275i | -6.8137 | -150.7635 | 79.1527877025864 | 1+76.9221978612536i | 76.9287 | 1.5578 | 1+0.0694436508469652i | 1.0024 | 0.069332 | 1-0.320394432314907i | 1.0501 | -0.31006 | -0.244511769263507-1.05507123463743i | 0.69284 | -103.0479 | -0.0000166666666666667 | 0.000536610029272003i | 0.00053661 | 1.5708 | 1+0.545336905180579i | 1.139 | 0.49926 | 1+18.5414547761397i | 18.5684 | 1.5169 | -0.430821594501434+0.266002093497981i | -5.9114 | 148.3076 | 0.230859124123192-0.0099014451461429i | -12.7251 | -2.4559 | 0.385992107511527+0.389506829110106i | -5.2186 | 45.2597 | -12.7251 | -2.4559
[5 empty] | 41 | 25703.9578 | 27.9103246607183 | 1+79.333647929155i | 79.34 | 1.5582 | 1+0.0710612012700908i | 1.0025 | 0.070942 | 1-0.937114607097155i | 1.3705 | -0.75295 | 0.986349308925463+0.428532812411316i | 1.0754 | 0.40986 | -0.396217665707685-0.212120952994628i | -6.9468 | -151.837 | 79.1527877025864 | 1+78.7139460222542i | 78.7203 | 1.5581 | 1+0.0710612012700908i | 1.0025 | 0.070942 | 1-0.327857377353614i | 1.0524 | -0.31681 | -0.245115601553939-1.03211697844597i | 0.51287 | -103.3596 | -0.0000166666666666667 | 0.00054910928254161i | 0.00054911 | 1.5708 | 1+0.558039433503359i | 1.1452 | 0.50899 | 1+18.9733407391142i | 18.9997 | 1.5181 | -0.426217189993738+0.268198184504354i | -5.9587 | 147.8197 | 0.2257652345923-0.01585526208719i | -12.9055 | -4.0172 | 0.381284382733273+0.37416643896761i | -5.4458 | 44.4602 | -12.9055 | -4.0172
[5 empty] | 42 | 26302.6799 | 27.9103246607183 | 1+81.1815659779728i | 81.1877 | 1.5585 | 1+0.072716429282736i | 1.0026 | 0.072589 | 1-0.958942810406449i | 1.3855 | -0.76444 | 0.985705971675229+0.438514623902862i | 1.0788 | 0.41858 | -0.394115831830048-0.201526676768611i | -7.0788 | -152.9176 | 79.1527877025864 | 1+80.5474293593381i | 80.5536 | 1.5584 | 1+0.072716429282736i | 1.0026 | 0.072589 | 1-0.3354941567135i | 1.0548 | -0.32369 | -0.245692265488339-1.00970927373766i | 0.33374 | -103.676 | -0.0000166666666666667 | 0.000561899680821142i | 0.0005619 | 1.5708 | 1+0.571037841720308i | 1.1516 | 0.51885 | 1+19.4152866184905i | 19.441 | 1.5193 | -0.421500105083084+0.270353795456009i | -6.0075 | 147.3235 | 0.220603366481303-0.0216071955495414i | -13.0863 | -5.594 | 0.376538050183543+0.35916872849483i | -5.6738 | 43.6476 | -13.0863 | -5.594
[5 empty] | 43 | 26915.348 | 27.9103246607183 | 1+83.0725275676374i | 83.0785 | 1.5588 | 1+0.0744102125087029i | 1.0028 | 0.074273 | 1-0.981279457886933i | 1.401 | -0.77595 | 0.985032314874484+0.44872894165243i | 1.0824 | 0.42746 | -0.391927102471658-0.191113816026403i | -7.2095 | -154.0049 | 79.1527877025864 | 1+82.4236200096399i | 82.4297 | 1.5587 | 1+0.0744102125087029i | 1.0028 | 0.074273 | 1-0.343308819516066i | 1.0573 | -0.3307 | -0.246242983089918-0.987836285731425i | 0.15551 | -103.9971 | -0.0000166666666666667 | 0.000574988005749067i | 0.00057499 | 1.5708 | 1+0.584339021759519i | 1.1582 | 0.52882 | 1+19.8675267398237i | 19.8927 | 1.5205 | -0.416671336878429+0.272463433270887i | -6.0581 | 146.8191 | 0.215376316205809-0.0271541547116792i | -13.2676 | -7.1858 | 0.371751658880954+0.344510857201191i | -5.9026 | 42.822 | -13.2676 | -7.1858
[5 empty] | 44 | 27542.287 | 27.9103246607183 | 1+85.0075353110133i | 85.0134 | 1.559 | 1+0.0761434490142776i | 1.0029 | 0.075997 | 1-1.00413639272476i | 1.4171 | -0.78746 | 0.984326909606835+0.459181181426492i | 1.0862 | 0.43648 | -0.389650538757697-0.180880650266367i | -7.339 | -155.0987 | 79.1527877025864 | 1+84.3435127542765i | 84.3494 | 1.5589 | 1+0.0761434490142776i | 1.0029 | 0.075997 | 1-0.351305509198969i | 1.0599 | -0.33784 | -0.246768921448129-0.966486460085909i | -0.021809 | -104.3231 | -0.0000166666666666667 | 0.000588381196928507i | 0.00058838 | 1.5708 | 1+0.597950026082708i | 1.1651 | 0.53891 | 1+20.3303008868121i | 20.3549 | 1.5216 | -0.411732172555409+0.274521570742544i | -6.1104 | 146.3067 | 0.210087303088148-0.0324930948330351i | -13.4493 | -8.792 | 0.366924085271178+0.330190178030174i | -6.1322 | 41.9836 | -13.4493 | -8.792
[5 empty] | 45 | 28183.8293 | 27.9103246607183 | 1+86.9876151748187i | 86.9934 | 1.5593 | 1+0.0779170577843971i | 1.003 | 0.07776 | 1-1.02752573396932i | 1.4338 | -0.79897 | 0.983588259613135+0.469876885140927i | 1.0901 | 0.44566 | -0.387285265491172-0.170825679639554i | -7.4673 | -156.1984 | 79.1527877025864 | 1+86.3081255457935i | 86.3139 | 1.5592 | 1+0.0779170577843971i | 1.003 | 0.07776 | 1-0.359488465712927i | 1.0627 | -0.3451 | -0.247271195185251-0.945648516978241i | -0.19817 | -104.6538 | -0.0000166666666666667 | 0.000602086355606704i | 0.00060209 | 1.5708 | 1+0.61187807142453i | 1.1723 | 0.54911 | 1+20.803854428434i | 20.8279 | 1.5228 | -0.406684198116851+0.276522664769489i | -6.1644 | 145.7865 | 0.204739969783738-0.0376210490975998i | -13.6317 | -10.412 | 0.362054535581448+0.316204219014323i | -6.3626 | 41.1327 | -13.6317 | -10.412
[5 empty] | 46 | 28840.315 | 27.9103246607183 | 1+89.0138170236064i | 89.0194 | 1.5596 | 1+0.0797319792099077i | 1.0032 | 0.079564 | 1-1.05145988295894i | 1.4511 | -0.81048 | 0.982814798117714+0.480821723799417i | 1.0941 | 0.45499 | -0.38483048164012-0.160947621926405i | -7.5945 | -157.3039 | 79.1527877025864 | 1+88.3185000478976i | 88.3242 | 1.5595 | 1+0.0797319792099077i | 1.0032 | 0.079564 | 1-0.367862027769797i | 1.0655 | -0.3525 | -0.247750868812485-0.925311445314661i | -0.37355 | -104.9893 | -0.0000166666666666667 | 0.000616110748440197i | 0.00061611 | 1.5708 | 1+0.62613054261898i | 1.1798 | 0.55941 | 1+21.2884384490453i | 21.3119 | 1.5239 | -0.401529305874396+0.278461175743791i | -6.2203 | 145.2586 | 0.199338380207061-0.0425351614653131i | -13.8148 | -12.0452 | 0.357142547375563+0.30255066413376i | -6.5938 | 40.2694 | -13.8148 | -12.0452
[5 empty] | 47 | 29512.0923 | 27.9103246607183 | 1+91.0872151764182i | 91.0927 | 1.5598 | 1+0.0815891755861737i | 1.0033 | 0.081409 | 1-1.07595152989623i | 1.4689 | -0.82197 | 0.98200488450504+0.492021500500298i | 1.0984 | 0.46448 | -0.38228547106395-0.151245408846636i | -7.7207 | -158.4145 | 79.1527877025864 | 1+90.3757021877614i | 90.3812 | 1.5597 | 1+0.0815891755861737i | 1.0033 | 0.081409 | 1-0.376430635143023i | 1.0685 | -0.36002 | -0.248208958980468-0.905464497070894i | -0.54791 | -105.3295 | -0.0000166666666666667 | 0.000630461811347704i | 0.00063046 | 1.5708 | 1+0.640714996514952i | 1.1877 | 0.56982 | 1+21.7843098815084i | 21.8073 | 1.5249 | -0.396269700507237+0.280331588008572i | -6.278 | 144.7234 | 0.193887014767763-0.047232720309211i | -13.9986 | -13.6911 | 0.35218799018767+0.28922733344527i | -6.8259 | 39.3939 | -13.9986 | -13.6911
[5 empty] | 48 | 30199.5172 | 27.9103246607183 | 1+93.2089089763979i | 93.2143 | 1.5601 | 1+0.0834896316232956i | 1.0035 | 0.083296 | 1-1.10101366057657i | 1.4874 | -0.83344 | 0.981156800839754+0.503482153513416i | 1.1028 | 0.47411 | -0.379649613433037-0.141718181649705i | -7.8458 | -159.5301 | 79.1527877025864 | 1+92.4808227211887i | 92.4862 | 1.56 | 1+0.0834896316232956i | 1.0035 | 0.083296 | 1-0.385198831021649i | 1.0716 | -0.36768 | -0.248646436628927-0.886097181760119i | -0.7212 | -105.6746 | -0.0000166666666666667 | 0.000645147153452738i | 0.00064515 | 1.5708 | 1+0.655639165982938i | 1.1958 | 0.58033 | 1+22.2917316434199i | 22.3142 | 1.526 | -0.390907903559614+0.282128431275531i | -6.3375 | 144.181 | 0.188390762746378-0.0517111925872577i | -14.1833 | -15.349 | 0.347191065117834+0.27623216256356i | -7.0587 | 38.5065 | -14.1833 | -15.349
[5 empty] | 49 | 30902.9543 | 27.9103246607183 | 1+95.3800233736826i | 95.3853 | 1.5603 | 1+0.0854343549682199i | 1.0036 | 0.085227 | 1-1.12665956327338i | 1.5064 | -0.84489 | 0.980268748222697+0.515209759428701i | 1.1074 | 0.4839 | -0.37692239528841-0.132365285935387i | -7.9699 | -160.6501 | 79.1527877025864 | 1+94.6349778109511i | 94.6403 | 1.5602 | 1+0.0854343549682199i | 1.0036 | 0.085227 | 1-0.394171264419191i | 1.0749 | -0.37547 | -0.249064229039969-0.867199261026328i | -0.8934 | -106.0243 | -0.0000166666666666667 | 0.000660174561118063i | 0.00066017 | 1.5708 | 1+0.670910964015138i | 1.2042 | 0.59094 | 1+22.8109727765147i | 22.8329 | 1.527 | -0.385446756246827+0.283846302875524i | -6.399 | 143.6317 | 0.182854911662523-0.0559682582701233i | -14.3689 | -17.0183 | 0.342152303279283+0.263563181590706i | -7.2924 | 37.6074 | -14.3689 | -17.0183
[5 empty] | 50 | 31622.7766 | 27.9103246607183 | 1+97.6017095218638i | 97.6068 | 1.5606 | 1+0.0874243767390058i | 1.0038 | 0.087203 | 1-1.15290283578374i | 1.5262 | -0.8563 | 0.979338842975207+0.527210536378042i | 1.1122 | 0.49384 | -0.374103421181116-0.123186265657155i | -8.0931 | -161.7741 | 79.1527877025864 | 1+96.8393096185908i | 96.8445 | 1.5605 | 1+0.0874243767390058i | 1.0038 | 0.087203 | 1-0.403352692638602i | 1.0783 | -0.38339 | -0.249463221799318-0.848760743361028i | -1.0645 | -106.3788 | -0.0000166666666666667 | 0.000675552002074136i | 0.00067555 | 1.5708 | 1+0.686538487921015i | 1.213 | 0.60163 | 1+23.3423085893145i | 23.3637 | 1.528 | -0.379889420450092+0.285479890697157i | -6.4625 | 143.0758 | 0.177285133516086-0.0600018447203098i | -14.5556 | -18.6983 | 0.3370725629957+0.25121849360398i | -7.5269 | 36.697 | -14.5556 | -18.6983
[5 empty] | 51 | 32359.3657 | 27.9103246607183 | 1+99.8751453883449i | 99.8802 | 1.5608 | 1+0.0894607520715371i | 1.004 | 0.089223 | 1-1.17975739263811i | 1.5466 | -0.86768 | 0.978365112643577+0.539490847332228i | 1.1173 | 0.50393 | -0.371192424823518-0.114180856265028i | -8.2154 | -162.9018 | 79.1527877025864 | 1+99.0949869100101i | 99.1 | 1.5607 | 1+0.0894607520715371i | 1.004 | 0.089223 | 1-0.412747983794654i | 1.0818 | -0.39145 | -0.249844260669604-0.830771878941135i | -1.2343 | -106.738 | -0.0000166666666666667 | 0.000691287629643697i | 0.00069129 | 1.5708 | 1+0.702530023620599i | 1.2221 | 0.61242 | 1+23.8860208031004i | 23.9069 | 1.529 | -0.374239377793846+0.287023996651604i | -6.5279 | 142.5135 | 0.171687467814033-0.0638101606950535i | -14.7433 | -20.3883 | 0.331953025657803+0.2391962528257i | -7.7622 | 35.7755 | -14.7433 | -20.3883
[5 empty] | 52 | 33113.1121 | 27.9103246607183 | 1+102.201536378915i | 102.2064 | 1.561 | 1+0.0915445606789697i | 1.0042 | 0.09129 | 1-1.20723747247799i | 1.5676 | -0.87901 | 0.977345491815224+0.552057203474674i | 1.1225 | 0.51418 | -0.36818928017753-0.105348976949591i | -8.3368 | -164.0327 | 79.1527877025864 | 1+101.403205675166i | 101.4081 | 1.5609 | 1+0.0915445606789697i | 1.0042 | 0.09129 | 1-0.422362119395079i | 1.0855 | -0.39963 | -0.25020815337963-0.813223154585983i | -1.403 | -107.1018 | -0.0000166666666666667 | 0.000707389787064767i | 0.00070739 | 1.5708 | 1+0.718894050037791i | 1.2316 | 0.62329 | 1+24.4423977012849i | 24.4628 | 1.5299 | -0.368500426714646+0.288473560485901i | -6.5954 | 141.9451 | 0.166068301331374-0.0673917296256774i | -14.9322 | -22.0877 | 0.326795190160872+0.227494642611141i | -7.9984 | 34.8433 | -14.9322 | -22.0877
[5 empty] | 53 | 33884.4156 | 27.9103246607183 | 1+104.58211597687i | 104.5869 | 1.5612 | 1+0.0936769074242105i | 1.0044 | 0.093404 | 1-1.23535764560547i | 1.5894 | -0.8903 | 0.976277817737668+0.564916267653748i | 1.1279 | 0.52457 | -0.365094012397876-0.0966907219549832i | -8.4575 | -165.1665 | 79.1527877025864 | 1+103.765189762202i | 103.77 | 1.5612 | 1+0.0936769074242105i | 1.0044 | 0.093404 | 1-0.432200196981834i | 1.0894 | -0.40795 | -0.250555671333384-0.796105288831338i | -1.5704 | -107.4702 | -0.0000166666666666667 | 0.000723867011914352i | 0.00072387 | 1.5708 | 1+0.735639243596005i | 1.2414 | 0.63425 | 1+25.0117342822642i | 25.0317 | 1.5308 | -0.362676677448981+0.289823683752911i | -6.6649 | 141.3708 | 0.1604343445947-0.0707454218105068i | -15.1224 | -23.7956 | 0.321600865859464+0.216111853401886i | -8.2353 | 33.9006 | -15.1224 | -23.7956
[5 empty] | 54 | 34673.685 | 27.9103246607183 | 1+107.018146397024i | 107.0228 | 1.5615 | 1+0.0958589229057272i | 1.0046 | 0.095567 | 1-1.26413282170852i | 1.6118 | -0.90153 | 0.975159825731045+0.578074857915476i | 1.1336 | 0.53511 | -0.36190680854173-0.0882063509357638i | -8.5775 | -166.3025 | 79.1527877025864 | 1+106.182191526344i | 106.1869 | 1.5614 | 1+0.0958589229057272i | 1.0046 | 0.095567 | 1-0.44226743283387i | 1.0934 | -0.4164 | -0.250887551242373-0.779409227118469i | -1.7365 | -107.8431 | -0.0000166666666666667 | 0.000740728040635165i | 0.00074073 | 1.5708 | 1+0.752774482818504i | 1.2517 | 0.64527 | 1+25.5943324158291i | 25.6139 | 1.5317 | -0.356772544887511+0.291069653733857i | -6.7365 | 140.791 | 0.15479260511955-0.0738704851475733i | -15.3139 | -25.5115 | 0.316372163991683+0.205046060801611i | -8.473 | 32.9479 | -15.3139 | -25.5115
[5 empty] | 55 | 35481.3389 | 27.9103246607183 | 1+109.510919254951i | 109.5155 | 1.5617 | 1+0.0980917640570121i | 1.0048 | 0.097779 | 1-1.29357825776643i | 1.635 | -0.91271 | 0.973989144384418+0.591539951118602i | 1.1396 | 0.5458 | -0.358628027950187-0.0798962783407506i | -8.6967 | -167.4406 | 79.1527877025864 | 1+108.655492493921i | 108.6601 | 1.5616 | 1+0.0980917640570121i | 1.0048 | 0.097779 | 1-0.4525691647329i | 1.0976 | -0.42499 | -0.251204496684732-0.76312613709609i | -1.9013 | -108.2204 | -0.0000166666666666667 | 0.000757981813167818i | 0.00075798 | 1.5708 | 1+0.770308853035947i | 1.2623 | 0.65637 | 1+26.1905010032222i | 26.2096 | 1.5326 | -0.350792739265584+0.292206967099587i | -6.8102 | 140.206 | 0.149150357478556-0.0767665740279526i | -15.5069 | -27.2345 | 0.311111487543142+0.194295403939077i | -8.7115 | 31.9856 | -15.5069 | -27.2345
[5 empty] | 56 | 36307.8055 | 27.9103246607183 | 1+112.061756251815i | 112.0662 | 1.5619 | 1+0.100376614759998i | 1.005 | 0.10004 | 1-1.32370956613913i | 1.659 | -0.92381 | 0.972763290525694+0.605318686633765i | 1.1457 | 0.55663 | -0.355258212201383-0.0717610618162747i | -8.8154 | -168.5801 | 79.1527877025864 | 1+111.186404041843i | 111.1909 | 1.5618 | 1+0.100376614759998i | 1.005 | 0.10004 | 1-0.463110854793531i | 1.102 | -0.4337 | -0.251507179594333-0.747247404033331i | -2.0646 | -108.6021 | -0.0000166666666666667 | 0.00077563747769089i | 0.00077564 | 1.5708 | 1+0.788251651203509i | 1.2733 | 0.66754 | 1+26.8005561409193i | 26.8192 | 1.5335 | -0.344742254683852+0.293231353089356i | -6.886 | 139.6161 | 0.143515110324774-0.0794337760108673i | -15.7015 | -28.964 | 0.305821519539729+0.183857964288972i | -8.9507 | 31.014 | -15.7015 | -28.964
[5 empty] | 57 | 37153.5229 | 27.9103246607183 | 1+114.672009875156i | 114.6764 | 1.5621 | 1+0.10271468647277i | 1.0053 | 0.10236 | 1-1.35454272284517i | 1.6837 | -0.93485 | 0.971479663954486+0.619418370128921i | 1.1522 | 0.56761 | -0.351798094530808-0.0638013896313991i | -8.9336 | -169.7207 | 79.1527877025864 | 1+113.776268092915i | 113.7807 | 1.562 | 1+0.10271468647277i | 1.0053 | 0.10236 | 1-0.47389809235937i | 1.1066 | -0.44255 | -0.251796241683087-0.731764626341645i | -2.2266 | -108.9881 | -0.0000166666666666667 | 0.000793704395471407i | 0.0007937 | 1.5708 | 1+0.806612390830284i | 1.2848 | 0.67876 | 1+27.4248212882296i | 27.443 | 1.5343 | -0.338626355478184+0.294138795982014i | -6.964 | 139.0217 | 0.137894570543296-0.0818726359087343i | -15.8976 | -30.699 | 0.300505209778608+0.173731745124467i | -9.1906 | 30.0336 | -15.8976 | -30.699
[5 empty] | 58 | 38018.9396 | 27.9103246607183 | 1+117.343064115997i | 117.3473 | 1.5623 | 1+0.105107218871901i | 1.0055 | 0.10472 | 1-1.38609407603236i | 1.7092 | -0.94582 | 0.970135541926737+0.633846477442891i | 1.1588 | 0.57873 | -0.348248608610596-0.0560180671390554i | -9.0513 | -170.8619 | 79.1527877025864 | 1+116.426457827336i | 116.4308 | 1.5622 | 1+0.105107218871901i | 1.0055 | 0.10472 | 1-0.48493659696656i | 1.1114 | -0.45152 | -0.252072295799396-0.716669611203813i | -2.3871 | -109.3782 | -0.0000166666666666667 | 0.000812192145828322i | 0.00081219 | 1.5708 | 1+0.825400807023454i | 1.2966 | 0.69004 | 1+28.0636274387974i | 28.0814 | 1.5352 | -0.332450560484302+0.294925556633189i | -7.0442 | 138.4229 | 0.132296604752972-0.0840841769235874i | -16.0955 | -32.4389 | 0.29516576002745+0.163914651776332i | -9.4313 | 29.0448 | -16.0955 | -32.4389
[5 empty] | 59 | 38904.5145 | 27.9103246607183 | 1+120.076335202651i | 120.0805 | 1.5625 | 1+0.107555480509735i | 1.0058 | 0.10714 | 1-1.41838035464578i | 1.7355 | -0.9567 | 0.968728073379417+0.648610658549152i | 1.1658 | 0.59 | -0.344610896577514-0.0484120022989629i | -9.1685 | -172.0032 | 79.1527877025864 | 1+119.138378410784i | 119.1426 | 1.5624 | 1+0.107555480509735i | 1.0058 | 0.10714 | 1-0.496232221376358i | 1.1164 | -0.46063 | -0.252335927225612-0.701954370307981i | -2.546 | -109.7723 | -0.0000166666666666667 | 0.00083111053121159i | 0.00083111 | 1.5708 | 1+0.84462686164998i | 1.309 | 0.70137 | 1+28.7173132960993i | 28.7347 | 1.536 | -0.326220625269452+0.295588192854784i | -7.1266 | 137.8203 | 0.126729198428215-0.0860699184969004i | -16.2952 | -34.1829 | 0.28980660774334+0.154404472871539i | -9.6727 | 28.048 | -16.2952 | -34.1829
[5 empty] | 60 | 39810.7171 | 27.9103246607183 | 1+122.873272351627i | 122.8773 | 1.5627 | 1+0.110060769487001i | 1.006 | 0.10962 | 1-1.45141867729771i | 1.7626 | -0.9675 | 0.967254272883035+0.663718741611951i | 1.1731 | 0.6014 | -0.340886316198236-0.0409841903010661i | -9.2855 | -173.1443 | 79.1527877025864 | 1+121.913467739447i | 121.9176 | 1.5626 | 1+0.110060769487001i | 1.006 | 0.10962 | 1-0.507790954678338i | 1.1215 | -0.46986 | -0.252587694917249-0.687611115685018i | -2.7034 | -110.1703 | -0.0000166666666666667 | 0.000850469582399555i | 0.00085047 | 1.5708 | 1+0.864300748618508i | 1.3217 | 0.71274 | 1+29.3862254530293i | 29.4032 | 1.5368 | -0.319942522430124+0.296123578418907i | -7.2113 | 137.2141 | 0.12120041295693-0.0878318905619814i | -16.4967 | -35.9302 | 0.2844314083839+0.145198862719777i | -9.9147 | 27.0438 | -16.4967 | -35.9302
[5 empty] | 61 | 40738.0278 | 27.9103246607183 | 1+125.735358536025i | 125.7393 | 1.5628 | 1+0.112624414141076i | 1.0063 | 0.11215 | 1-1.48522656134415i | 1.7905 | -0.97822 | 0.965711014309141+0.67917873713691i | 1.1806 | 0.61293 | -0.337076447061156-0.0337356973415785i | -9.4021 | -174.2847 | 79.1527877025864 | 1+124.753197202422i | 124.7572 | 1.5628 | 1+0.112624414141076i | 1.0063 | 0.11215 | 1-0.519618925465898i | 1.1269 | -0.47922 | -0.252828132686543-0.673632255647144i | -2.8592 | -110.5722 | -0.0000166666666666667 | 0.000870279563817405i | 0.00087028 | 1.5708 | 1+0.88443289928433i | 1.335 | 0.72415 | 1+30.0707185756672i | 30.0873 | 1.5376 | -0.313622420081164+0.296528920478002i | -7.2981 | 136.6047 | 0.115718340993951-0.0893726439222134i | -16.7003 | -37.68 | 0.279044016403964+0.136295325008781i | -10.1573 | 26.0326 | -16.7003 | -37.68
[5 empty] | 62 | 41686.9383 | 27.9103246607183 | 1+128.664111271822i | 128.668 | 1.563 | 1+0.115247773750289i | 1.0066 | 0.11474 | 1-1.51982193217272i | 1.8193 | -0.98884 | 0.964095024199393+0.694998842218294i | 1.1885 | 0.6246 | -0.333183095686235-0.0266676436174788i | -9.5186 | -175.4239 | 79.1527877025864 | 1+127.659072461858i | 127.663 | 1.563 | 1+0.115247773750289i | 1.0066 | 0.11474 | 1-0.531722405085709i | 1.1326 | -0.4887 | -0.253057750332875-0.660010390826194i | -3.0133 | -110.9776 | -0.0000166666666666667 | 0.000890550978979502i | 0.00089055 | 1.5708 | 1+0.905033987980207i | 1.3487 | 0.73559 | 1+30.771155591327i | 30.7874 | 1.5383 | -0.307266658686887+0.296801775205997i | -7.3873 | 135.9925 | 0.110291060508691-0.0906952565189087i | -16.9059 | -39.4314 | 0.273648465051221+0.127691197959358i | -10.4006 | 25.0149 | -16.9059 | -39.4314
[5 empty] | 63 | 42657.9519 | 27.9103246607183 | 1+131.661083422487i | 131.6649 | 1.5632 | 1+0.117932239254628i | 1.0069 | 0.11739 | 1-1.55522313270693i | 1.849 | -0.99936 | 0.962402874822108+0.711187444885217i | 1.1967 | 0.6364 | -0.329208299448311-0.0197811856192135i | -9.6349 | -176.5614 | 79.1527877025864 | 1+130.63263425128i | 130.6365 | 1.5631 | 1+0.117932239254628i | 1.0069 | 0.11739 | 1-0.544107810962875i | 1.1384 | -0.49831 | -0.253277034722413-0.646738310309554i | -3.1657 | -111.3864 | -0.0000166666666666667 | 0.000911294576058488i | 0.00091129 | 1.5708 | 1+0.926114937676049i | 1.363 | 0.74706 | 1+31.4879078809857i | 31.5038 | 1.539 | -0.300881726408429+0.296940061481811i | -7.4787 | 135.3778 | 0.104926587959943-0.0918033353989894i | -17.1136 | -41.1836 | 0.268248945092849+0.119383641078005i | -10.6444 | 23.9914 | -17.1136 | -41.1836
[5 empty] | 64 | 43651.5832 | 27.9103246607183 | 1+134.727864022322i | 134.7316 | 1.5634 | 1+0.120679233993238i | 1.0073 | 0.1201 | 1-1.59144893313192i | 1.8796 | -1.0098 | 0.960630976901586+0.727753128549097i | 1.2052 | 0.64833 | -0.325154329215225-0.0130774978152572i | -9.7512 | -177.6968 | 79.1527877025864 | 1+133.675459192509i | 133.6792 | 1.5633 | 1+0.120679233993238i | 1.0073 | 0.1201 | 1-0.55678171000353i | 1.1446 | -0.50803 | -0.253486450819252-0.633808987872078i | -3.3164 | -111.7985 | -0.0000166666666666667 | 0.000932521353584111i | 0.00093252 | 1.5708 | 1+0.947686925770427i | 1.3777 | 0.75855 | 1+32.2213554761945i | 32.2369 | 1.5398 | -0.294474233163242+0.296942072456221i | -7.5724 | 134.7609 | 0.0996328310591659-0.0927010142444395i | -17.3235 | -42.9359 | 0.262849782622386+0.11136962362976i | -10.8888 | 22.9624 | -17.3235 | -42.9359
[5 empty] | 65 | 44668.3592 | 27.9103246607183 | 1+137.866079118997i | 137.8697 | 1.5635 | 1+0.12349021445909i | 1.0076 | 0.12287 | 1-1.62851854084659i | 1.911 | -1.0201 | 0.958775572004775+0.744704676554688i | 1.214 | 0.66039 | -0.321023690609767-0.00655775383576182i | -9.8674 | -178.8297 | 79.1527877025864 | 1+136.789160631607i | 136.7928 | 1.5635 | 1+0.12349021445909i | 1.0076 | 0.12287 | 1-0.569750822076709i | 1.1509 | -0.51788 | -0.253686442670254-0.621215578302262i | -3.4653 | -112.2137 | -0.0000166666666666667 | 0.000954242566274786i | 0.00095424 | 1.5708 | 1+0.969761390016973i | 1.393 | 0.77005 | 1+32.9718872605771i | 32.987 | 1.5405 | -0.288050883611736+0.296806484865732i | -7.6683 | 134.1423 | 0.0944175416050512-0.0933929463816098i | -17.5358 | -44.6874 | 0.257455416111212+0.103645914936292i | -11.1336 | 21.9286 | -17.5358 | -44.6874
[5 empty] | 66 | 45708.819 | 27.9103246607183 | 1+141.077392635693i | 141.0809 | 1.5637 | 1+0.126366671071234i | 1.008 | 0.1257 | 1-1.66645161064759i | 1.9435 | -1.0303 | 0.956832724569131+0.762051076837115i | 1.2232 | 0.67256 | -0.316819123814264-0.000223107275448892i | -9.9838 | -179.9597 | 79.1527877025864 | 1+139.97538949429i | 139.979 | 1.5637 | 1+0.126366671071234i | 1.008 | 0.1257 | 1-0.583022023577293i | 1.1575 | -0.52784 | -0.253877434345632-0.608951413820961i | -3.6124 | -112.6317 | -0.0000166666666666667 | 0.000976469731004992i | 0.00097647 | 1.5708 | 1+0.992350034588808i | 1.4088 | 0.78156 | 1+33.7399011760195i | 33.7547 | 1.5412 | -0.281618449302082+0.296532365982157i | -7.7666 | 133.5223 | 0.0892882688860741-0.0938842932480977i | -17.7504 | -46.4373 | 0.252070372881717+0.0962090765845795i | -11.3789 | 20.8906 | -17.7504 | -46.4373
[5 empty] | 67 | 46773.5141 | 27.9103246607183 | 1+144.363507253346i | 144.367 | 1.5639 | 1+0.129310128965041i | 1.0083 | 0.1286 | 1-1.70526825515065i | 1.9769 | -1.0404 | 0.954798313554761+0.779801526687425i | 1.2328 | 0.68485 | -0.312543601848046+0.0059253277519947i | -10.1002 | 178.9139 | 79.1527877025864 | 1+143.235835161276i | 143.2393 | 1.5638 | 1+0.129310128965041i | 1.0083 | 0.1286 | 1-0.596602351071991i | 1.1644 | -0.53792 | -0.25405983083728-0.597010000590939i | -3.7575 | -113.0524 | -0.0000166666666666667 | 0.000999214632911681i | 0.00099921 | 1.5708 | 1+1.01546483628429i | 1.4252 | 0.79307 | 1+34.525804433666i | 34.5403 | 1.5418 | -0.275183740217104+0.296119178113904i | -7.8671 | 132.9013 | 0.0842523141534945-0.0941807083568087i | -17.9674 | -48.1848 | 0.246699245189498+0.0890554566103372i | -11.6247 | 19.849 | -17.9674 | -48.1848
[5 empty] | 68 | 47863.0092 | 27.9103246607183 | 1+147.72616531342i | 147.7295 | 1.564 | 1+0.132322148800847i | 1.0087 | 0.13156 | 1-1.74498905545449i | 2.0112 | -1.0504 | 0.952668023703145+0.797965437629073i | 1.2427 | 0.69726 | -0.308200327261614+0.0118864961648023i | -10.2169 | 177.7913 | 79.1527877025864 | 1+146.572226364015i | 146.5756 | 1.564 | 1+0.132322148800847i | 1.0087 | 0.13156 | 1-0.610499005030189i | 1.1716 | -0.5481 | -0.254234018916726-0.58538501531567i | -3.9007 | -113.4754 | -0.0000166666666666667 | 0.00102248933164291i | 0.0010225 | 1.5708 | 1+1.03911805087724i | 1.4421 | 0.80458 | 1+35.3300137298261i | 35.3442 | 1.5425 | -0.268753575976197+0.295566780603702i | -7.97 | 132.2797 | 0.0793166866645041-0.0942883168598406i | -18.1869 | -49.929 | 0.241346666109172+0.0821811856978098i | -11.8707 | 18.8043 | -18.1869 | -49.929
[5 empty] | 69 | 48977.8819 | 27.9103246607183 | 1+151.167149741731i | 151.1705 | 1.5642 | 1+0.135404327591438i | 1.0091 | 0.13459 | 1-1.78563507205319i | 2.0466 | -1.0603 | 0.950437336383895+0.816552440408074i | 1.253 | 0.70977 | -0.303792727206198+0.0176594214166981i | -10.3338 | 176.6731 | 79.1527877025864 | 1+149.986332101284i | 149.9897 | 1.5641 | 1+0.135404327591438i | 1.0091 | 0.13459 | 1-0.624719353641764i | 1.1791 | -0.5584 | -0.254400367954558-0.574070301925778i | -4.042 | -113.9006 | -0.0000166666666666667 | 0.00104630616775202i | 0.0010463 | 1.5708 | 1+1.06332221961511i | 1.4597 | 0.81608 | 1+36.1529554669138i | 36.1668 | 1.5431 | -0.262334756950632+0.294875429297469i | -8.0751 | 131.6578 | 0.0744880617836138-0.0942136908776148i | -18.4089 | -51.6691 | 0.236017285422802+0.0755821754142405i | -12.1171 | 17.7571 | -18.4089 | -51.6691
[5 empty] | 70 | 50118.7234 | 27.9103246607183 | 1+154.688284993769i | 154.6915 | 1.5643 | 1+0.138558299548806i | 1.0096 | 0.13768 | 1-1.82722785600277i | 2.083 | -1.07 | 0.948101520010133+0.835572390099332i | 1.2638 | 0.72239 | -0.299324446854327+0.02324322479276i | -10.451 | 175.5598 | 79.1527877025864 | 1+153.479962577139i | 153.4832 | 1.5643 | 1+0.138558299548806i | 1.0096 | 0.13768 | 1-0.63927093672378i | 1.1869 | -0.5688 | -0.254559230702998-0.563059868351485i | -4.1812 | -114.3277 | -0.0000166666666666667 | 0.00107067776924077i | 0.0010707 | 1.5708 | 1+1.08809017586856i | 1.4778 | 0.82756 | 1+36.9950659795311i | 37.0086 | 1.5438 | -0.255934035551837+0.294045773489264i | -8.1826 | 131.0359 | 0.0697727416101773-0.0939638208199763i | -18.6336 | -53.4043 | 0.230715745710965+0.0692541184735866i | -12.3638 | 16.7082 | -18.6336 | -53.4043
[5 empty] | 71 | 51286.1384 | 27.9103246607183 | 1+158.291438022052i | 158.2946 | 1.5645 | 1+0.141785736950631i | 1.01 | 0.14085 | 1-1.86978946034783i | 2.1204 | -1.0797 | 0.945655620002161+0.855035371331929i | 1.2749 | 0.73512 | -0.294799341164765+0.0286371443315072i | -10.5687 | 174.4516 | 79.1527877025864 | 1+157.054970160699i | 157.0582 | 1.5644 | 1+0.141785736950631i | 1.01 | 0.14085 | 1-0.654161469718199i | 1.195 | -0.5793 | -0.25471094404333-0.552347883379662i | -4.3184 | -114.7564 | -0.0000166666666666667 | 0.00109561705825487i | 0.0010956 | 1.5708 | 1+1.11343505193584i | 1.4966 | 0.83902 | 1+37.8567917658184i | 37.87 | 1.5444 | -0.249558087949651+0.293078850377646i | -8.2923 | 130.4146 | 0.0651766185711188-0.0935460829843659i | -18.8609 | -55.1338 | 0.225446658844741+0.0631924910004412i | -12.6107 | 15.6581 | -18.8609 | -55.1338
[5 empty] | 72 | 52480.746 | 27.9103246607183 | 1+161.978519266009i | 161.9816 | 1.5646 | 1+0.145088351026943i | 1.0105 | 0.14408 | 1-1.91334245181434i | 2.1589 | -1.0892 | 0.943094448278137+0.874951703636134i | 1.2865 | 0.74793 | -0.290221465004295+0.0338405532036388i | -10.6868 | 173.3492 | 79.1527877025864 | 1+160.713250368306i | 160.7164 | 1.5646 | 1+0.145088351026943i | 1.0105 | 0.14408 | 1-0.669398847782711i | 1.2034 | -0.58989 | -0.254855829699718-0.541928673593797i | -4.4534 | -115.1865 | -0.0000166666666666667 | 0.00112113725793547i | 0.0011211 | 1.5708 | 1+1.1393702860057i | 1.516 | 0.85045 | 1+38.7385897241937i | 38.7515 | 1.545 | -0.24321348647093+0.291976077098242i | -8.4042 | 129.794 | 0.0607051423811628-0.0929682037704208i | -19.091 | -56.8568 | 0.220214583071681+0.0573925567419727i | -12.8577 | 14.6075 | -19.091 | -56.8568
[5 empty] | 73 | 53703.1796 | 27.9103246607183 | 1+165.751483664921i | 165.7545 | 1.5648 | 1+0.148467892867441i | 1.011 | 0.14739 | 1-1.95790992277489i | 2.1985 | -1.0986 | 0.94041257224945+0.895331946914965i | 1.2985 | 0.76085 | -0.285595061658676+0.0388529773767689i | -10.8053 | 172.2529 | 79.1527877025864 | 1+164.45674286855i | 164.4598 | 1.5647 | 1+0.148467892867441i | 1.011 | 0.14739 | 1-0.684991149976861i | 1.2121 | -0.60058 | -0.254994194920943-0.531796720395574i | -4.5863 | -115.6175 | -0.0000166666666666667 | 0.00114725189943023i | 0.0011473 | 1.5708 | 1+1.16590962928255i | 1.536 | 0.86185 | 1+39.6409273956067i | 39.6535 | 1.5456 | -0.236906672918484+0.290739240425762i | -8.5185 | 129.1746 | 0.0563632907287051-0.0922382208992996i | -19.3238 | -58.5725 | 0.215024000880969+0.0518493731535831i | -13.1048 | 13.5571 | -19.3238 | -58.5725
[5 empty] | 74 | 54954.0874 | 27.9103246607183 | 1+169.612331694451i | 169.6153 | 1.5649 | 1+0.151926154349942i | 1.0115 | 0.15077 | 1-2.0035155034925i | 2.2392 | -1.1079 | 0.937604303297479+0.916186907043166i | 1.3109 | 0.77385 | -0.280924549785223+0.0436741123969971i | -10.9245 | 171.1632 | 79.1527877025864 | 1+168.287432510705i | 168.2904 | 1.5649 | 1+0.151926154349942i | 1.0115 | 0.15077 | 1-0.700946643545655i | 1.2212 | -0.61136 | -0.255126333131505-0.521946657106541i | -4.717 | -116.0493 | -0.0000166666666666667 | 0.00117397482906773i | 0.001174 | 1.5708 | 1+1.19306715327748i | 1.5567 | 0.87321 | 1+40.5642832114345i | 40.5766 | 1.5461 | -0.230643933036417+0.289370484265162i | -8.635 | 128.5567 | 0.0521555439947784-0.0913644420684405i | -19.5594 | -60.28 | 0.209879297822112+0.0465577992632041i | -13.352 | 12.5075 | -19.5594 | -60.28
[5 empty] | 75 | 56234.1325 | 27.9103246607183 | 1+173.56311042733i | 173.566 | 1.565 | 1+0.15546496909046i | 1.012 | 0.15423 | 1-2.05018337464972i | 2.2811 | -1.117 | 0.934663684707265+0.93752764159665i | 1.3238 | 0.78693 | -0.276214508879761+0.0483038391223125i | -11.0442 | 170.0805 | 79.1527877025864 | 1+172.207350377124i | 172.2103 | 1.565 | 1+0.15546496909046i | 1.012 | 0.15423 | 1-0.717273788302984i | 1.2306 | -0.62223 | -0.255252524553449-0.51237326614847i | -4.8455 | -116.4814 | -0.0000166666666666667 | 0.00120132021569901i | 0.0012013 | 1.5708 | 1+1.2208572572692i | 1.5781 | 0.88452 | 1+41.5091467471527i | 41.5212 | 1.5467 | -0.224431372330785+0.287872295076094i | -8.7537 | 127.9407 | 0.048085864256432-0.090355401507599i | -19.7979 | -61.9787 | 0.204784742438222+0.0415125052001393i | -13.5992 | 11.4593 | -19.7979 | -61.9787
[5 empty] | 76 | 57543.9937 | 27.9103246607183 | 1+177.605914618738i | 177.6087 | 1.5652 | 1+0.159086213415412i | 1.0126 | 0.15776 | 1-2.09793828016957i | 2.3241 | -1.126 | 0.931584479032522+0.959365465715355i | 1.3372 | 0.80009 | -0.271469663350704+0.0527422382497046i | -11.1647 | 169.0053 | 79.1527877025864 | 1+176.218574860148i | 176.2214 | 1.5651 | 1+0.159086213415412i | 1.0126 | 0.15776 | 1-0.733981241117113i | 1.2405 | -0.63317 | -0.255373036800228-0.503071476301052i | -4.9717 | -116.9136 | -0.0000166666666666667 | 0.00122930255821i | 0.0012293 | 1.5708 | 1+1.24929467593867i | 1.6002 | 0.89578 | 1+42.4760189819148i | 42.4878 | 1.5473 | -0.218274893434604+0.286247485396414i | -8.8746 | 127.3269 | 0.0441576787654462-0.0892198149290068i | -20.0392 | -63.6678 | 0.199744467459479+0.0367079832574899i | -13.8463 | 10.4133 | -20.0392 | -63.6678
[5 empty] | 77 | 58884.3655 | 27.9103246607183 | 1+181.742887816968i | 181.7456 | 1.5653 | 1+0.162791807356471i | 1.0132 | 0.16138 | 1-2.14680554033505i | 2.3683 | -1.1349 | 0.928360154865179+0.981711958102685i | 1.3512 | 0.81332 | -0.26669486531213+0.056989603487366i | -11.2858 | 167.938 | 79.1527877025864 | 1+180.323232764091i | 180.326 | 1.5653 | 1+0.162791807356471i | 1.0132 | 0.16138 | 1-0.751077860500673i | 1.2506 | -0.64419 | -0.25548812544389-0.494036360035599i | -5.0956 | -117.3455 | -0.0000166666666666667 | 0.00125793669320909i | 0.0012579 | 1.5708 | 1+1.2783944871817i | 1.6231 | 0.90698 | 1+43.4654125641778i | 43.4769 | 1.5478 | -0.212180175183639+0.284499175649096i | -8.9977 | 126.7157 | 0.0403738680297803-0.0879665333827431i | -20.2835 | -65.3464 | 0.194762452384832+0.0321385603425212i | -14.0932 | 9.3702 | -20.2835 | -65.3464
[5 empty] | 78 | 60255.9586 | 27.9103246607183 | 1+185.976223499971i | 185.9789 | 1.5654 | 1+0.166583715668596i | 1.0138 | 0.16507 | 1-2.19681106521436i | 2.4137 | -1.1436 | 0.924983872981384+1.0045789671647i | 1.3656 | 0.82663 | -0.261895076225824+0.0610464532355554i | -11.4077 | 166.8789 | 79.1527877025864 | 1+184.523500432906i | 184.5262 | 1.5654 | 1+0.166583715668596i | 1.0138 | 0.16507 | 1-0.768572711307562i | 1.2612 | -0.65528 | -0.255598034556742-0.485263130923401i | -5.2171 | -117.7767 | -0.0000166666666666667 | 0.00128723780289369i | 0.0012872 | 1.5708 | 1+1.30817212010338i | 1.6466 | 0.91813 | 1+44.477852083515i | 44.4891 | 1.5483 | -0.206152653545474+0.282630774432407i | -9.1229 | 126.1072 | 0.0367367585601311-0.0866044965377883i | -20.5306 | -67.0138 | 0.189842507561255+0.0277984116574708i | -14.34 | 8.3305 | -20.5306 | -67.0138
[5 empty] | 79 | 61659.5002 | 27.9103246607183 | 1+190.30816623836i | 190.3108 | 1.5655 | 1+0.170463948871764i | 1.0144 | 0.16884 | 1-2.24798136839867i | 2.4604 | -1.1522 | 0.921448471834595+1.02797861729227i | 1.3805 | 0.83999 | -0.257075347538898+0.0649135406542012i | -11.5304 | 165.8286 | 79.1527877025864 | 1+188.821604904107i | 188.8243 | 1.5655 | 1+0.170463948871764i | 1.0144 | 0.16884 | 1-0.786475069539246i | 1.2722 | -0.66644 | -0.25570299722867-0.476747141117522i | -5.3362 | -118.2069 | -0.0000166666666666667 | 0.00131722142309999i | 0.0013172 | 1.5708 | 1+1.33864336319885i | 1.6709 | 0.9292 | 1+45.5138743487608i | 45.5249 | 1.5488 | -0.200197504518429+0.280645957505069i | -9.2503 | 125.502 | 0.0332481202785527-0.0851426859094291i | -20.7807 | -68.6694 | 0.184988259849794+0.0236815754438671i | -14.5865 | 7.2951 | -20.7807 | -68.6694
[5 empty] | 80 | 63095.7344 | 27.9103246607183 | 1+194.741012885514i | 194.7436 | 1.5657 | 1+0.17443456431698i | 1.0151 | 0.1727 | 1-2.30034358106006i | 2.5083 | -1.1607 | 0.91774645236498+1.05192331528964i | 1.396 | 0.85341 | -0.252240800478172+0.068591862012224i | -11.6539 | 164.7874 | 79.1527877025864 | 1+193.219825089578i | 193.2224 | 1.5656 | 1+0.17443456431698i | 1.0151 | 0.1727 | 1-0.804794427263028i | 1.2836 | -0.67766 | -0.255803236061201-0.468483878906742i | -5.4529 | -118.6356 | -0.0000166666666666667 | 0.0013479034515403i | 0.0013479 | 1.5708 | 1+1.36982437272452i | 1.696 | 0.94021 | 1+46.5740286726336i | 46.5848 | 1.5493 | -0.194319629090509+0.278548645686422i | -9.3798 | 124.9002 | 0.0299091685217965-0.0835900785448965i | -21.0337 | -70.3124 | 0.180203139946959+0.0197819686169894i | -14.8327 | 6.2646 | -21.0337 | -70.3124
[5 empty] | 81 | 64565.4229 | 27.9103246607183 | 1+199.277113795403i | 199.2796 | 1.5658 | 1+0.178497667277113i | 1.0158 | 0.17664 | 1-2.35392546633678i | 2.5575 | -1.1691 | 0.913869962092905+1.07642575695263i | 1.412 | 0.86689 | -0.247396605175071+0.0720826632322089i | -11.7783 | 163.7557 | 79.1527877025864 | 1+197.720492983878i | 197.723 | 1.5657 | 1+0.178497667277113i | 1.0158 | 0.17664 | 1-0.823540497644861i | 1.2955 | -0.68893 | -0.255898963639338-0.460468966340483i | -5.5671 | -119.0625 | -0.0000166666666666667 | 0.00137930015623223i | 0.0013793 | 1.5708 | 1+1.40173168126438i | 1.7219 | 0.95113 | 1+47.658877162989i | 47.6694 | 1.5498 | -0.188523640321704+0.276342981896557i | -9.5114 | 124.3022 | 0.0267205705102018-0.0819556016617838i | -21.2897 | -71.9421 | 0.175490371409194+0.0160934031133468i | -15.0786 | 5.2397 | -21.2897 | -71.9421
[5 empty] | 82 | 66069.3448 | 27.9103246607183 | 1+203.918874068771i | 203.9213 | 1.5659 | 1+0.182655412063131i | 1.0165 | 0.18066 | 1-2.40875543405363i | 2.6081 | -1.1773 | 0.909810778462775+1.10149893380013i | 1.4287 | 0.88042 | -0.242547959304764+0.0753874445645514i | -11.9035 | 162.734 | 79.1527877025864 | 1+202.325994900699i | 202.3285 | 1.5659 | 1+0.182655412063131i | 1.0165 | 0.18066 | 1-0.842723220099392i | 1.3077 | -0.70025 | -0.255990382982188-0.452698156923487i | -5.6789 | -119.4872 | -0.0000166666666666667 | 0.00141142818412419i | 0.0014114 | 1.5708 | 1+1.43438220649576i | 1.7486 | 0.96198 | 1+48.768995020856i | 48.7792 | 1.5503 | -0.182813852586297+0.274033307562536i | -9.6451 | 123.7082 | 0.0236824560947369-0.0802480887083094i | -21.5486 | -73.5579 | 0.170852961407223+0.0126096027730894i | -15.324 | 4.221 | -21.5486 | -73.5579
[5 empty] | 83 | 67608.2975 | 27.9103246607183 | 1+208.668754828354i | 208.6712 | 1.566 | 1+0.186910003166356i | 1.0173 | 0.18478 | 1-2.46486255578527i | 2.66 | -1.1854 | 0.905560291401885+1.1271561399624i | 1.4459 | 0.89398 | -0.237700066430509+0.0785079633467913i | -12.0298 | 161.7226 | 79.1527877025864 | 1+207.038772738117i | 207.0412 | 1.566 | 1+0.186910003166356i | 1.0173 | 0.18478 | 1-0.86235276555998i | 1.3205 | -0.71162 | -0.256077687973326-0.445167333379167i | -5.7881 | -119.9092 | -0.0000166666666666667 | 0.00144430456992184i | 0.0014443 | 1.5708 | 1+1.46779326015932i | 1.7761 | 0.97273 | 1+49.9049708454169i | 49.915 | 1.5508 | -0.177194272985742+0.271624138614834i | -9.7808 | 123.1185 | 0.0207944325413395-0.0784762372817018i | -21.8105 | -75.159 | 0.166293693216882+0.00932422058089002i | -15.5689 | 3.2093 | -21.8105 | -75.159
[5 empty] | 84 | 69183.0971 | 27.9103246607183 | 1+213.529274523805i | 213.5316 | 1.5661 | 1+0.191263696427305i | 1.0181 | 0.18898 | 1-2.52227658027029i | 2.7133 | -1.1933 | 0.901109485057306+1.15341097922974i | 1.4637 | 0.90759 | -0.232858114248616+0.0814462348263476i | -12.1569 | 160.7218 | 79.1527877025864 | 1+211.861325273322i | 211.8637 | 1.5661 | 1+0.191263696427305i | 1.0181 | 0.18898 | 1-0.882439541871453i | 1.3337 | -0.72303 | -0.256161063771792-0.437872505480438i | -5.8947 | -120.3282 | -0.0000166666666666667 | 0.00147794674512008i | 0.0014779 | 1.5708 | 1+1.50198255723795i | 1.8044 | 0.9834 | 1+51.0674069460903i | 51.0772 | 1.5512 | -0.171668594917829+0.269120141292901i | -9.9184 | 122.5333 | 0.0180556030640337-0.0766485693017727i | -22.0754 | -76.7449 | 0.161815120433532+0.00623085609297168i | -15.8132 | 2.2051 | -22.0754 | -76.7449
[5 empty] | 85 | 70794.5784 | 27.9103246607183 | 1+218.503010267003i | 218.5053 | 1.5662 | 1+0.195718800231774i | 1.019 | 0.19328 | 1-2.58102794918445i | 2.768 | -1.2012 | 0.896448918672051+1.18027737226548i | 1.4821 | 0.92123 | -0.228027252930779+0.0842045310478552i | -12.2851 | 159.7321 | 79.1527877025864 | 1+216.796209487503i | 216.7985 | 1.5662 | 1+0.195718800231774i | 1.019 | 0.19328 | 1-0.902994199308496i | 1.3474 | -0.73447 | -0.256240687204622-0.430809807947016i | -5.9988 | -120.7437 | -0.0000166666666666667 | 0.00151237254724553i | 0.0015124 | 1.5708 | 1+1.53696822534952i | 1.8336 | 0.99398 | 1+52.2569196618837i | 52.2665 | 1.5517 | -0.166240193764306+0.266526107970589i | -10.0581 | 121.953 | 0.0154645887770816-0.0747733937920936i | -22.3432 | -78.3149 | 0.15741956287887+0.00332307288431839i | -16.0569 | 1.2093 | -22.3432 | -78.3149
[5 empty] | 86 | 72443.596 | 27.9103246607183 | 1+223.592599198474i | 223.5948 | 1.5663 | 1+0.200277676734772i | 1.0199 | 0.19766 | 1-2.64114781328122i | 2.8241 | -1.2089 | 0.891568706559964+1.20776956398681i | 1.5012 | 0.93489 | -0.223212573758938+0.0867853778291313i | -12.4142 | 158.7538 | 79.1527877025864 | 1+221.846041921593i | 221.8483 | 1.5663 | 1+0.200277676734772i | 1.0199 | 0.19766 | 1-0.924027636222556i | 1.3616 | -0.74593 | -0.256316727141704-0.423975498408083i | -6.1003 | -121.1553 | -0.0000166666666666667 | 0.00154760022931415i | 0.0015476 | 1.5708 | 1+1.57276881435835i | 1.8638 | 1.0045 | 1+53.474139688184i | 53.4835 | 1.5521 | -0.160912124637574+0.263846933201622i | -10.1996 | 121.3777 | 0.0130195537024116-0.0728587725722968i | -22.6139 | -79.8684 | 0.153109104152123+0.000594415858503464i | -16.2999 | 0.22244 | -22.6139 | -79.8684
[5 empty] | 87 | 74131.0241 | 27.9103246607183 | 1+228.800739885638i | 228.8029 | 1.5664 | 1+0.204942743112963i | 1.0208 | 0.20214 | 1-2.70266804890831i | 2.8817 | -1.2164 | 0.886458497136854+1.23590213111768i | 1.5209 | 0.94858 | -0.21841908824318+0.0891915498723401i | -12.5444 | 157.7873 | 79.1527877025864 | 1+227.013500063589i | 227.0157 | 1.5664 | 1+0.204942743112963i | 1.0208 | 0.20214 | 1-0.945551004820293i | 1.3763 | -0.75742 | -0.256389344853804-0.417365955429327i | -6.1992 | -121.5625 | -0.0000166666666666667 | 0.00158364846950925i | 0.0015836 | 1.5708 | 1+1.60940330621062i | 1.8948 | 1.0148 | 1+54.7197124111609i | 54.7288 | 1.5525 | -0.155687122107376+0.261087590172262i | -10.343 | 120.8077 | 0.0107182324419993-0.0709124891129556i | -22.8874 | -81.405 | 0.148885590762271-0.00196157172733745i | -16.5422 | -0.75483 | -22.8874 | -81.405
[5 empty] | 88 | 75857.7575 | 27.9103246607183 | 1+234.130193753625i | 234.1323 | 1.5665 | 1+0.209716472846289i | 1.0218 | 0.20672 | 1-2.76562127490897i | 2.9409 | -1.2238 | 0.881107450963397+1.26468998991757i | 1.5414 | 0.96229 | -0.213651707905698+0.0914260640784363i | -12.6756 | 156.8329 | 79.1527877025864 | 1+232.301323768196i | 232.3035 | 1.5665 | 1+0.209716472846289i | 1.0218 | 0.20672 | 1-0.967575717076629i | 1.3915 | -0.76892 | -0.256458694354456-0.410977676603339i | -6.2954 | -121.965 | -0.0000166666666666667 | 0.00162053638108496i | 0.0016205 | 1.5708 | 1+1.6468911249988i | 1.9267 | 1.0251 | 1+55.9942982499591i | 56.0032 | 1.5529 | -0.150567601811275+0.258253107733647i | -10.4883 | 120.2432 | 0.00855796010613224-0.068942020750582i | -23.1639 | -82.9239 | 0.144750632764567-0.00435133165821728i | -16.7837 | -1.7218 | -23.1639 | -82.9239
[5 empty] | 89 | 77624.7117 | 27.9103246607183 | 1+239.583786549419i | 239.5859 | 1.5666 | 1+0.214601397029444i | 1.0228 | 0.2114 | 1-2.83004086991691i | 3.0015 | -1.2311 | 0.875504217753232+1.29414840409027i | 1.5625 | 0.97601 | -0.208915224903666+0.0934921711532701i | -12.8078 | 155.8909 | 79.1527877025864 | 1+237.712316709538i | 237.7144 | 1.5666 | 1+0.214601397029444i | 1.0228 | 0.2114 | 1-0.990113450785539i | 1.4072 | -0.78043 | -0.256524922726496-0.404807276702414i | -6.3889 | -122.3623 | -0.0000166666666666667 | 0.00165828352250025i | 0.0016583 | 1.5708 | 1+1.68525214726063i | 1.9596 | 1.0353 | 1+57.2985730068615i | 57.3073 | 1.5533 | -0.145555663837729+0.255348548170042i | -10.6354 | 119.6843 | 0.00653570407740896-0.0669545144056137i | -23.4432 | -84.4248 | 0.140705605813007-0.00658127470087985i | -17.0243 | -2.678 | -23.4432 | -84.4248
[5 empty] | 90 | 79432.8235 | 27.9103246607183 | 1+245.164409840109i | 245.1664 | 1.5667 | 1+0.219600105713891i | 1.0238 | 0.21617 | 1-2.89596099005411i | 3.0638 | -1.2383 | 0.869636912297481+1.32429299287689i | 1.5843 | 0.98974 | -0.204214293651134+0.0953933456123917i | -12.9411 | 154.9616 | 79.1527877025864 | 1+243.249347867694i | 243.2514 | 1.5667 | 1+0.219600105713891i | 1.0238 | 0.21617 | 1-1.01317615575176i | 1.4236 | -0.79194 | -0.256588170433903-0.398851485892848i | -6.4797 | -122.7539 | -0.0000166666666666667 | 0.00169690990778915i | 0.0016969 | 1.5708 | 1+1.7245067125179i | 1.9935 | 1.0453 | 1+58.6332282256087i | 58.6418 | 1.5537 | -0.140653097758379+0.252378985841891i | -10.7843 | 119.1313 | 0.00464809718685085-0.0649567658920099i | -23.7253 | -85.9071 | 0.136751654530852-0.00865776519677323i | -17.264 | -3.6226 | -23.7253 | -85.9071
[5 empty] | 91 | 81283.0516 | 27.9103246607183 | 1+250.87502254603i | 250.877 | 1.5668 | 1+0.224715249281137i | 1.0249 | 0.22104 | 1-2.9634165870408i | 3.1276 | -1.2453 | 0.863493089254629+1.35513973933743i | 1.6069 | 1.0035 | -0.199553413585271+0.0971332743081962i | -13.0754 | 154.0453 | 79.1527877025864 | 1+248.915353049874i | 248.9174 | 1.5668 | 1+0.224715249281137i | 1.0249 | 0.22104 | 1-1.03677606012673i | 1.4405 | -0.80345 | -0.256648571619612-0.393107148009781i | -6.5679 | -123.1394 | -0.0000166666666666667 | 0.00173643601717242i | 0.0017364 | 1.5708 | 1+1.76467563406069i | 2.0283 | 1.0552 | 1+59.9989715580635i | 60.0073 | 1.5541 | -0.135861389176267+0.249349486824601i | -10.9348 | 118.5843 | 0.00289147188221915-0.0629552028543356i | -24.0102 | -87.3703 | 0.132889697093667-0.0105871064038879i | -17.5027 | -4.555 | -24.0102 | -87.3703
[5 empty] | 92 | 83176.3771 | 27.9103246607183 | 1+256.718652509629i | 256.7206 | 1.5669 | 1+0.22994953984801i | 1.0261 | 0.22602 | 1-3.0324434267274i | 3.1931 | -1.2523 | 0.857059716752286+1.38670499882516i | 1.6302 | 1.0172 | -0.194936913205526+0.0987158436175154i | -13.2107 | 153.1424 | 79.1527877025864 | 1+254.713336447026i | 254.7153 | 1.5669 | 1+0.22994953984801i | 1.0261 | 0.22602 | 1-1.06092567689213i | 1.4579 | -0.81495 | -0.256706254389925-0.387571218891745i | -6.6533 | -123.5183 | -0.0000166666666666667 | 0.00177688280791644i | 0.0017769 | 1.5708 | 1+1.8057802099829i | 2.0642 | 1.0651 | 1+61.3965271394186i | 61.4047 | 1.5545 | -0.131181727649503+0.246265089645592i | -11.0871 | 118.0436 | 0.00126189497905445-0.0609558713179177i | -24.2978 | -88.814 | 0.12912043091373-0.0123755266684762i | -17.7404 | -5.4748 | -24.2978 | -88.814
[5 empty] | 93 | 85113.8038 | 27.9103246607183 | 1+262.698398100861i | 262.7003 | 1.567 | 1+0.235305752704653i | 1.0273 | 0.2311 | 1-3.10307810805799i | 3.2602 | -1.259 | 0.850323148744837+1.41900550765848i | 1.6543 | 1.0309 | -0.190368935496112+0.100145125439659i | -13.3471 | 152.253 | 79.1527877025864 | 1+260.646372226692i | 260.6483 | 1.567 | 1+0.235305752704653i | 1.0273 | 0.2311 | 1-1.08563781049443i | 1.476 | -0.82644 | -0.256761341086143-0.382240764774078i | -6.7359 | -123.8903 | -0.0000166666666666667 | 0.00181827172544504i | 0.0018183 | 1.5708 | 1+1.84784223447477i | 2.1011 | 1.0748 | 1+62.8266359721422i | 62.8346 | 1.5549 | -0.126615015845014+0.243130787203737i | -11.2411 | 117.5091 | -0.000244797398522609-0.0589644257906505i | -24.5881 | -90.2379 | 0.125444339310889-0.014029166493281i | -17.977 | -6.3812 | -24.5881 | -90.2379
[5 empty] | 94 | 87096.359 | 27.9103246607183 | 1+268.817429859992i | 268.8193 | 1.5671 | 1+0.24078672778602i | 1.0286 | 0.23629 | 1-3.17535808247556i | 3.3291 | -1.2657 | 0.84326909606835+1.45205839199472i | 1.6792 | 1.0447 | -0.185853424822892+0.101425362164309i | -13.4844 | 151.3775 | 79.1527877025864 | 1+266.717606162975i | 266.7195 | 1.567 | 1+0.24078672778602i | 1.0286 | 0.23629 | 1-1.11092556363398i | 1.4947 | -0.8379 | -0.256813948543969-0.377112960740357i | -6.8159 | -124.2549 | -0.0000166666666666667 | 0.00186062471471015i | 0.0018606 | 1.5708 | 1+1.89088400937845i | 2.139 | 1.0843 | 1+64.2900563188671i | 64.2978 | 1.5552 | -0.122161879774466+0.23995150993733i | -11.3966 | 116.9811 | -0.0016329650583796-0.056986122812075i | -24.8811 | -91.6414 | 0.12186169905302-0.0155540665547367i | -18.2125 | -7.2737 | -24.8811 | -91.6414
[5 empty] | 95 | 89125.0938 | 27.9103246607183 | 1+275.078992178653i | 275.0808 | 1.5672 | 1+0.246395371177647i | 1.0299 | 0.24158 | 1-3.24932167377929i | 3.3997 | -1.2722 | 0.835882596131346+1.48588117691065i | 1.7049 | 1.0584 | -0.181394115375806+0.102560950775306i | -13.6228 | 150.516 | 79.1527877025864 | 1+272.93025730447i | 272.9321 | 1.5671 | 1+0.246395371177647i | 1.0299 | 0.24158 | 1-1.13680234421219i | 1.514 | -0.84933 | -0.256864188341226-0.372185089231078i | -6.893 | -124.6116 | -0.0000166666666666667 | 0.00190396423182727i | 0.001904 | 1.5708 | 1+1.9349283560127i | 2.1781 | 1.0938 | 1+65.7875641044318i | 65.7952 | 1.5556 | -0.117822679964067+0.236732110289104i | -11.5537 | 116.4597 | -0.00290712950700647-0.0550258178069491i | -25.1766 | -93.0242 | 0.11837258864897-0.0169561567078453i | -18.4468 | -8.1518 | -25.1766 | -93.0242
[5 empty] | 96 | 91201.0839 | 27.9103246607183 | 1+281.486405020068i | 281.4882 | 1.5672 | 1+0.252134656656502i | 1.0313 | 0.24699 | 1-3.32500809844432i | 3.4721 | -1.2787 | 0.828147981177134+1.52049179569455i | 1.7314 | 1.0721 | -0.176994521207593+0.103556426260323i | -13.7622 | 149.6688 | 79.1527877025864 | 1+279.287619681047i | 279.2894 | 1.5672 | 1+0.252134656656502i | 1.0313 | 0.24699 | 1-1.16328187244067i | 1.534 | -0.86073 | -0.256912167034475-0.367454538608851i | -6.9675 | -124.96 | -0.0000166666666666667 | 0.00194831325598206i | 0.0019483 | 1.5708 | 1+1.97999862727311i | 2.2182 | 1.1031 | 1+67.3199533272859i | 67.3274 | 1.5559 | -0.113597523411502+0.233477348500157i | -11.7124 | 115.9451 | -0.00407194055682511-0.0530879650671221i | -25.4746 | -94.3861 | 0.114976897278142-0.018241246004357i | -18.6798 | -9.0149 | -25.4746 | -94.3861
[5 empty] | 97 | 93325.4301 | 27.9103246607183 | 1+288.043065679337i | 288.0448 | 1.5673 | 1+0.258007627267712i | 1.0327 | 0.2525 | 1-3.40245748641483i | 3.5464 | -1.2849 | 0.820048845050396+1.55590859935462i | 1.7588 | 1.0857 | -0.17265792789945+0.104416444497762i | -13.9026 | 148.8362 | 79.1527877025864 | 1+285.793064050388i | 285.7948 | 1.5673 | 1+0.258007627267712i | 1.0327 | 0.2525 | 1-1.19037818811577i | 1.5547 | -0.8721 | -0.256957986384935-0.362918801779312i | -7.0391 | -125.2997 | -0.0000166666666666667 | 0.00199369530161414i | 0.0019937 | 1.5708 | 1+2.02611872001409i | 2.2595 | 1.1123 | 1+68.8880364804791i | 68.8953 | 1.5563 | -0.109486276186581+0.230191879748959i | -11.8725 | 115.4372 | -0.00513214405584071-0.0511766206574374i | -25.7751 | -95.7266 | 0.111674334243508-0.0194150137375428i | -18.9116 | -9.8625 | -25.7751 | -95.7266
[5 empty] | 98 | 95499.2586 | 27.9103246607183 | 1+294.752450584731i | 294.7541 | 1.5674 | 1+0.264017396938035i | 1.0343 | 0.25813 | 1-3.48171090238149i | 3.6225 | -1.2911 | 0.811568008397539+1.59215036634894i | 1.7871 | 1.0994 | -0.168387385864404+0.105145764790904i | -14.0439 | 148.0182 | 79.1527877025864 | 1+292.450039685208i | 292.4517 | 1.5674 | 1+0.264017396938035i | 1.0343 | 0.25813 | 1-1.21810565806273i | 1.576 | -0.88341 | -0.257001743574279-0.358575474867122i | -7.108 | -125.6303 | -0.0000166666666666667 | 0.00204013443088481i | 0.0020401 | 1.5708 | 1+2.07331308771927i | 2.3019 | 1.1214 | 1+70.4926449824553i | 70.4997 | 1.5566 | -0.10548857653706+0.226880242636954i | -12.0341 | 114.9362 | -0.00609255098637576-0.0492954480186114i | -26.078 | -97.0456 | 0.108464438838707-0.0204830015154196i | -19.1421 | -10.6941 | -26.078 | -97.0456
[5 empty] | 99 | 97723.7221 | 27.9103246607183 | 1+301.618117140934i | 301.6198 | 1.5675 | 1+0.270167152126897i | 1.0359 | 0.26387 | 1-3.56281036755448i | 3.7005 | -1.2972 | 0.802687482226975+1.62923631254211i | 1.8162 | 1.113 | -0.164185705280233+0.105749232215718i | -14.1862 | 147.2151 | 79.1527877025864 | 1+299.262076202101i | 299.2637 | 1.5675 | 1+0.270167152126897i | 1.0359 | 0.26387 | 1-1.24647898375313i | 1.598 | -0.89468 | -0.257043531410707-0.354422255946332i | -7.1741 | -125.9514 | -0.0000166666666666667 | 0.00208765526643511i | 0.0020877 | 1.5708 | 1+2.1216067534671i | 2.3455 | 1.1303 | 1+72.1346296178815i | 72.1416 | 1.5569 | -0.10160384836722+0.223546849009082i | -12.1971 | 114.4422 | -0.0069580081435956-0.0474477260227256i | -26.3833 | -98.3427 | 0.105346590524721-0.0214506063538914i | -19.3712 | -11.5092 | -26.3833 | -98.3427
[5 empty] | 100 | 100000 | 27.9103246607183 | 1+308.643705615233i | 308.6453 | 1.5676 | 1+0.276460153515902i | 1.0375 | 0.26972 | 1-3.64579888194371i | 3.7805 | -1.3031 | 0.793388429752066+1.66718610139367i | 1.8463 | 1.1266 | -0.160055452625894+0.106231759942829i | -14.3294 | 146.427 | 79.1527877025864 | 1+306.232785432999i | 306.2344 | 1.5675 | 1+0.276460153515902i | 1.0375 | 0.26972 | 1-1.27551320909981i | 1.6208 | -0.90589 | -0.257083438525735-0.350456943824438i | -7.2374 | -126.2625 | -0.0000166666666666667 | 0.00213628300444106i | 0.0021363 | 1.5708 | 1+2.17102532319841i | 2.3903 | 1.1392 | 1+73.8148609887458i | 73.8216 | 1.5572 | -0.0978313149641075+0.220195975085539i | -12.3614 | 113.9552 | -0.00773337056809751-0.0456363592248744i | -26.6908 | -99.6178 | 0.102320019317387-0.0223230747718703i | -19.5988 | -12.3073 | -26.6908 | -99.6178
[5 empty] | 1 | 102329.2992 | 27.9103246607183 | 1+315.832941067632i | 315.8345 | 1.5676 | 1+0.282899737737684i | 1.0392 | 0.2757 | 1-3.73072044715801i | 3.8624 | -1.3089 | 0.783651126435764+1.70601985438402i | 1.8774 | 1.1402 | -0.15599894877878+0.106598311686323i | -14.4735 | 145.6541 | 79.1527877025864 | 1+313.365863340203i | 313.3675 | 1.5676 | 1+0.282899737737684i | 1.0392 | 0.2757 | 1-1.30522372843338i | 1.6443 | -0.91704 | -0.257121549562162-0.346677436879624i | -7.2979 | -126.5634 | -0.0000166666666666667 | 0.00218604342797301i | 0.002186 | 1.5708 | 1+2.22159499929299i | 2.4363 | 1.1478 | 1+75.5342299759616i | 75.5408 | 1.5576 | -0.094170012854417+0.216831753870559i | -12.5271 | 113.4753 | -0.00842347587081267-0.0438638900474266i | -27.0006 | -100.8706 | 0.0993838162933753-0.0231054978621889i | -19.8251 | -13.0881 | -27.0006 | -100.8706
[5 empty] | 2 | 104712.8548 | 27.9103246607183 | 1+323.189635325929i | 323.1912 | 1.5677 | 1+0.289489319145036i | 1.0411 | 0.28179 | 1-3.81762008973531i | 3.9464 | -1.3146 | 0.773454918152234+1.745758161683i | 1.9094 | 1.1537 | -0.152018268615217+0.106853884422444i | -14.6184 | 144.8966 | 79.1527877025864 | 1+320.665091976039i | 320.6667 | 1.5677 | 1+0.289489319145036i | 1.0411 | 0.28179 | 1-1.33562629466443i | 1.6685 | -0.92812 | -0.25715794535354-0.343081731950409i | -7.3557 | -126.8535 | -0.0000166666666666667 | 0.00223696292066618i | 0.002237 | 1.5708 | 1+2.27334259446248i | 2.4836 | 1.1564 | 1+77.2936482117244i | 77.3001 | 1.5579 | -0.0906188056838022+0.213458168794885i | -12.6941 | 113.0025 | -0.00903312055340479-0.0421325126310101i | -27.3125 | -102.1009 | 0.0965369441291501-0.0238028073049453i | -20.0498 | -13.851 | -27.3125 | -102.1009
[5 empty] | 3 | 107151.9305 | 27.9103246607183 | 1+330.717689006796i | 330.7192 | 1.5678 | 1+0.296232391621242i | 1.043 | 0.288 | 1-3.90654388501637i | 4.0325 | -1.3202 | 0.762778177376676+1.78642209306715i | 1.9425 | 1.1672 | -0.148115242043232+0.107003491510293i | -14.7641 | 144.1544 | 79.1527877025864 | 1+328.134341488144i | 328.1359 | 1.5677 | 1+0.296232391621242i | 1.043 | 0.288 | 1-1.36673702763602i | 1.6935 | -0.93913 | -0.257192703095614-0.339667923277316i | -7.4107 | -127.1326 | -0.0000166666666666667 | 0.00228906848070959i | 0.0022891 | 1.5708 | 1+2.32629554596681i | 2.5321 | 1.1648 | 1+79.0940485628715i | 79.1004 | 1.5582 | -0.08717639801962+0.210079048540865i | -12.8623 | 112.537 | -0.00956703839389973-0.0404440880882324i | -27.6264 | -103.3087 | 0.0937782475947553-0.0244197722838587i | -20.273 | -14.5956 | -27.6264 | -103.3087
[5 empty] | 4 | 109647.8196 | 27.9103246607183 | 1+338.42109358394i | 338.4226 | 1.5678 | 1+0.303132530432585i | 1.0449 | 0.29433 | 1-3.99753898157449i | 4.1207 | -1.3257 | 0.751598257310451+1.82803320909113i | 1.9765 | 1.1807 | -0.144291456385226+0.1070521463344i | -14.9106 | 143.4277 | 79.1527877025864 | 1+335.777572171478i | 335.7791 | 1.5678 | 1+0.303132530432585i | 1.0449 | 0.29433 | 1-1.39857242267057i | 1.7193 | -0.95006 | -0.257225896510005-0.336434201495891i | -7.4629 | -127.4003 | -0.0000166666666666667 | 0.00234238773516088i | 0.0023424 | 1.5708 | 1+2.38048193016177i | 2.582 | 1.1731 | 1+80.9363856255001i | 80.9426 | 1.5584 | -0.0838413489876143+0.2066980629927i | -13.0318 | 112.0786 | -0.0100298809358067-0.0388001609019175i | -27.9424 | -104.4937 | 0.0911064639316437-0.0249609972611924i | -20.4947 | -15.3217 | -27.9424 | -104.4937
[5 empty] | 5 | 112201.8454 | 27.9103246607183 | 1+346.303933504435i | 346.3054 | 1.5679 | 1+0.310193394123997i | 1.047 | 0.30078 | 1-4.09065362621431i | 4.2111 | -1.331 | 0.739891443844179+1.87061357251945i | 2.0116 | 1.1941 | -0.140548260018621+0.107004846576098i | -15.0579 | 142.7166 | 79.1527877025864 | 1+343.598836568118i | 343.6003 | 1.5679 | 1+0.310193394123997i | 1.047 | 0.30078 | 1-1.43114935931591i | 1.7459 | -0.96092 | -0.257257596000558-0.333378852680595i | -7.5124 | -127.6562 | -0.0000166666666666667 | 0.00239694895459452i | 0.0023969 | 1.5708 | 1+2.4359304773855i | 2.6332 | 1.1813 | 1+82.821636231107i | 82.8277 | 1.5587 | -0.0806120856626287+0.203318720249407i | -13.2024 | 111.6274 | -0.0104262000899819-0.0372019762187758i | -28.2603 | -105.656 | 0.0885202330513931-0.0254309205628754i | -20.7147 | -16.0288 | -28.2603 | -105.656
[5 empty] | 6 | 114815.3621 | 27.9103246607183 | 1+354.370388354348i | 354.3718 | 1.568 | 1+0.317418726458867i | 1.0492 | 0.30736 | 1-4.18593718955295i | 4.3037 | -1.3363 | 0.727632905256941+1.91418576002441i | 2.0478 | 1.2075 | -0.136886767174892+0.106866559206972i | -15.2059 | 142.0211 | 79.1527877025864 | 1+351.602281615975i | 351.6037 | 1.568 | 1+0.317418726458867i | 1.0492 | 0.30736 | 1-1.46448511029506i | 1.7733 | -0.97168 | -0.257287868802642-0.330500257439125i | -7.559 | -127.9 | -0.0000166666666666667 | 0.00245278106809124i | 0.0024528 | 1.5708 | 1+2.49267058719169i | 2.6858 | 1.1893 | 1+84.7507999645174i | 84.7567 | 1.559 | -0.077486916142994+0.199944364634114i | -13.3741 | 111.1835 | -0.0107604328321055-0.0356504978013626i | -28.58 | -106.7955 | 0.0860181074995969-0.0258338137223861i | -20.9331 | -16.7166 | -28.58 | -106.7955
[5 empty] | 7 | 117489.7555 | 27.9103246607183 | 1+362.624735074814i | 362.6261 | 1.568 | 1+0.324812358404041i | 1.0514 | 0.31406 | 1-4.28344019219694i | 4.3986 | -1.3414 | 0.714796639544858+1.95877287415659i | 2.0851 | 1.2209 | -0.133307863791685+0.106642206283806i | -15.3546 | 141.3413 | 79.1527877025864 | 1+359.792150847552i | 359.7935 | 1.568 | 1+0.324812358404041i | 1.0514 | 0.31406 | 1-1.49859735066445i | 1.8016 | -0.98236 | -0.257316779125738-0.327796890056609i | -7.6029 | -128.1315 | -0.0000166666666666667 | 0.00250991367857668i | 0.0025099 | 1.5708 | 1+2.55073234393761i | 2.7398 | 1.1972 | 1+86.7248996938787i | 86.7307 | 1.5593 | -0.074464042247589+0.196578175630744i | -13.547 | 110.7467 | -0.0110368879551882-0.0341464264154946i | -28.9015 | -107.912 | 0.0835985621365923-0.0261737815299131i | -21.1499 | -17.3848 | -28.9015 | -107.912
[5 empty] | 8 | 120226.4435 | 27.9103246607183 | 1+371.071350229722i | 371.0727 | 1.5681 | 1+0.33237821016104i | 1.0538 | 0.32089 | 1-4.38321433152885i | 4.4958 | -1.3465 | 0.70135541926737+2.00439855559407i | 2.1236 | 1.2342 | -0.129812214308869+0.106336651610521i | -15.5039 | 140.6771 | 79.1527877025864 | 1+368.17278663992i | 368.1741 | 1.5681 | 1+0.33237821016104i | 1.0538 | 0.32089 | 1-1.53350416718543i | 1.8307 | -0.99295 | -0.257344388289601-0.325267317689289i | -7.6441 | -128.3503 | -0.0000166666666666667 | 0.00256837707851712i | 0.0025684 | 1.5708 | 1+2.61014653273522i | 2.7952 | 1.2049 | 1+88.7449821129974i | 88.7506 | 1.5595 | -0.071541571783645+0.193223167677497i | -13.7209 | 110.3173 | -0.0112597348160314-0.0326902184464163i | -29.2248 | -109.0056 | 0.0812600034938259-0.0264547627320025i | -21.365 | -18.033 | -29.2248 | -109.0056
[5 empty] | 9 | 123026.8771 | 27.9103246607183 | 1+379.714712326232i | 379.716 | 1.5682 | 1+0.340120293244611i | 1.0563 | 0.32785 | 1-4.48531250911804i | 4.5954 | -1.3514 | 0.687280733794171+2.05108699567708i | 2.1632 | 1.2475 | -0.126400269297195+0.105954688318854i | -15.6538 | 140.0287 | 79.1527877025864 | 1+376.748632517107i | 376.75 | 1.5681 | 1+0.340120293244611i | 1.0563 | 0.32785 | 1-1.56922406791418i | 1.8608 | -1.0034 | -0.25737075485432-0.322910199607305i | -7.6825 | -128.5561 | -0.0000166666666666667 | 0.00262820226598109i | 0.0026282 | 1.5708 | 1+2.67094465577386i | 2.852 | 1.2126 | 1+90.8121182963111i | 90.8176 | 1.5598 | -0.0687175303420388+0.189882190745804i | -13.8958 | 109.895 | -0.011432993997101-0.0312821045544431i | -29.5496 | -110.0764 | 0.0790007787714551-0.0266805313263708i | -21.5783 | -18.6611 | -29.5496 | -110.0764
[5 empty] | 10 | 125892.5412 | 27.9103246607183 | 1+388.559404189336i | 388.5607 | 1.5682 | 1+0.348042712609686i | 1.0588 | 0.33493 | 1-4.5897888587697i | 4.6975 | -1.3563 | 0.672542728830348+2.09886294923454i | 2.204 | 1.2607 | -0.123072273807813+0.105501027406219i | -15.8042 | 139.3959 | 79.1527877025864 | 1+385.524235506113i | 385.5255 | 1.5682 | 1+0.348042712609686i | 1.0588 | 0.33493 | 1-1.60577599201488i | 1.8917 | -1.0138 | -0.25739593474449-0.320724286486106i | -7.7181 | -128.7486 | -0.0000166666666666667 | 0.00268942096107484i | 0.0026894 | 1.5708 | 1+2.73315894902312i | 2.9104 | 1.22 | 1+92.9274042667861i | 92.9328 | 1.56 | -0.0659898725850601+0.186557931633784i | -14.0717 | 109.4799 | -0.0115605297908122-0.0299221081991817i | -29.8759 | -111.1242 | 0.0768191844492705-0.026854698396724i | -21.7899 | -19.2688 | -29.8759 | -111.1242
[5 empty] | 11 | 128824.9552 | 27.9103246607183 | 1+397.610115391733i | 397.6114 | 1.5683 | 1+0.356149668827877i | 1.0615 | 0.34214 | 1-4.69669877522732i | 4.802 | -1.361 | 0.657110143091412+2.14775174770943i | 2.246 | 1.2739 | -0.119828276331906+0.104980287256449i | -15.9551 | 138.7787 | 79.1527877025864 | 1+394.504248547801i | 394.5055 | 1.5683 | 1+0.356149668827877i | 1.0615 | 0.34214 | 1-1.64317931980151i | 1.9235 | -1.0241 | -0.257419981367828-0.318708419746198i | -7.751 | -128.9277 | -0.0000166666666666667 | 0.00275206562276086i | 0.0027521 | 1.5708 | 1+2.79682239932479i | 2.9702 | 1.2274 | 1+95.091961577043i | 95.0972 | 1.5603 | -0.063356492999329+0.183252915903985i | -14.2486 | 109.0719 | -0.0116460444016382-0.028610063880201i | -30.2038 | -112.1493 | 0.0747134744890602-0.0269807144331268i | -21.9997 | -19.8558 | -30.2038 | -112.1493
[5 empty] | 12 | 131825.6739 | 27.9103246607183 | 1+406.871644740301i | 406.8729 | 1.5683 | 1+0.364445460314677i | 1.0643 | 0.34949 | 1-4.80609894354371i | 4.909 | -1.3657 | 0.640950241993931+2.19777931258979i | 2.2893 | 1.287 | -0.116668138262086+0.104396984157115i | -16.1065 | 138.1772 | 79.1527877025864 | 1+403.693432963949i | 403.6947 | 1.5683 | 1+0.364445460314677i | 1.0643 | 0.34949 | 1-1.68145388301354i | 1.9563 | -1.0343 | -0.257442945728427-0.316861530940853i | -7.7812 | -129.0931 | -0.0000166666666666667 | 0.00281616946606796i | 0.0028162 | 1.5708 | 1+2.8619687618829i | 3.0316 | 1.2346 | 1+97.3069379040186i | 97.3121 | 1.5605 | -0.0608152360937123+0.179969510396962i | -14.4264 | 108.6711 | -0.0116930737526528-0.0273456349609392i | -30.533 | -113.1517 | 0.0726818681121922-0.0270618720847136i | -22.2076 | -20.422 | -30.533 | -113.1517
[5 empty] | 13 | 134896.2883 | 27.9103246607183 | 1+416.348902820495i | 416.3501 | 1.5684 | 1+0.372934485608542i | 1.0673 | 0.35696 | 1-4.91804736913621i | 5.0187 | -1.3702 | 0.624028748221078+2.24897216915275i | 2.3339 | 1.3001 | -0.113591543750769+0.10375552381598i | -16.2583 | 137.5911 | 79.1527877025864 | 1+413.096660981769i | 413.0979 | 1.5684 | 1+0.372934485608542i | 1.0673 | 0.35696 | 1-1.72061997533102i | 1.9901 | -1.0443 | -0.257464876534941-0.315182641191494i | -7.8087 | -129.2445 | -0.0000166666666666667 | 0.00288176647970237i | 0.0028818 | 1.5708 | 1+2.9286325781612i | 3.0947 | 1.2418 | 1+99.5735076574807i | 99.5785 | 1.5608 | -0.058363906028643+0.176709926254207i | -14.6051 | 108.2774 | -0.0117049847768701-0.0261283309612484i | -30.8635 | -114.1315 | 0.0707225571413166-0.0271013092931781i | -22.4138 | -20.9671 | -30.8635 | -114.1315
[5 empty] | 14 | 138038.4265 | 27.9103246607183 | 1+426.046914599993i | 426.0481 | 1.5684 | 1+0.381621245703049i | 1.0703 | 0.36456 | 1-5.03260340854189i | 5.131 | -1.3746 | 0.606309769015858+2.30135746052846i | 2.3799 | 1.3132 | -0.110598009865367+0.103060193868995i | -16.4105 | 137.0205 | 79.1527877025864 | 1+422.718918317223i | 422.7201 | 1.5684 | 1+0.381621245703049i | 1.0703 | 0.36456 | 1-1.76069836313451i | 2.0249 | -1.0543 | -0.257485820303874-0.31367086067041i | -7.8334 | -129.3819 | -0.0000166666666666667 | 0.00294889144406902i | 0.0029489 | 1.5708 | 1+2.99684919419747i | 3.1593 | 1.2487 | 1+101.892872602714i | 101.8978 | 1.561 | -0.0560002756692271+0.173476222386682i | -14.7847 | 107.8907 | -0.0116849740699039-0.0249575242221166i | -31.1952 | -115.0887 | 0.068833712899816-0.0271020127575054i | -22.6181 | -21.4911 | -31.1952 | -115.0887
[5 empty] | 15 | 141253.7545 | 27.9103246607183 | 1+435.970822093011i | 435.972 | 1.5685 | 1+0.390510346433383i | 1.0735 | 0.3723 | 1-5.14982780088916i | 5.246 | -1.379 | 0.58775572004775+2.35496296209181i | 2.4272 | 1.3262 | -0.107686896945512+0.102315157363007i | -16.563 | 136.4653 | 79.1527877025864 | 1+432.565306818515i | 432.5665 | 1.5685 | 1+0.390510346433383i | 1.0735 | 0.3723 | 1-1.80171029651574i | 2.0606 | -1.0641 | -0.257505821458242-0.312325388130601i | -7.8554 | -129.5049 | -0.0000166666666666667 | 0.0030175799497125i | 0.0030176 | 1.5708 | 1+3.0666547793445i | 3.2256 | 1.2556 | 1+104.266262497713i | 104.2711 | 1.5612 | -0.0537220950599069+0.17027030932803i | -14.9651 | 107.511 | -0.0116360677787321-0.0238324658634128i | -31.5281 | -116.0237 | 0.0670134926668536-0.0270668216826889i | -22.8204 | -21.9938 | -31.5281 | -116.0237
[5 empty] | 16 | 144543.9771 | 27.9103246607183 | 1+446.125887086657i | 446.127 | 1.5686 | 1+0.39960650091841i | 1.0769 | 0.38017 | 1-5.26978270010248i | 5.3638 | -1.3833 | 0.568327245691312+2.40981709618927i | 2.4759 | 1.3392 | -0.104857419073717+0.101524447188348i | -16.7157 | 135.9252 | 79.1527877025864 | 1+442.641047171161i | 442.6422 | 1.5685 | 1+0.39960650091841i | 1.0769 | 0.38017 | 1-1.84367752054464i | 2.0974 | -1.0738 | -0.257524922421782-0.311145510482465i | -7.8746 | -129.6134 | -0.0000166666666666667 | 0.00308786841618771i | 0.0030879 | 1.5708 | 1+3.13808634544751i | 3.2936 | 1.2623 | 1+106.694935745215i | 106.6996 | 1.5614 | -0.0515270993232196+0.167093953414842i | -15.1463 | 107.1383 | -0.0115611226015695-0.0227523009719132i | -31.862 | -116.9365 | 0.0652600456896258-0.0269984317677022i | -23.0209 | -22.4751 | -31.862 | -116.9365
[5 empty] | 17 | 147910.8388 | 27.9103246607183 | 1+456.51749393081i | 456.5186 | 1.5686 | 1+0.408914532059641i | 1.0804 | 0.38817 | 1-5.39253170785721i | 5.4845 | -1.3874 | 0.547983135547613+2.46594894720883i | 2.5261 | 1.3521 | -0.102108654577464+0.100691961429341i | -16.8687 | 135.4002 | 79.1527877025864 | 1+452.951481666063i | 452.9526 | 1.5686 | 1+0.408914532059641i | 1.0804 | 0.38817 | 1-1.88662228679888i | 2.1353 | -1.0834 | -0.257543163708927-0.31013060241713i | -7.8912 | -129.7074 | -0.0000166666666666667 | 0.00315979411136995i | 0.0031598 | 1.5708 | 1+3.21118176646835i | 3.3633 | 1.2689 | 1+109.180180059924i | 109.1848 | 1.5616 | -0.0494130159894134+0.163948781239742i | -15.3282 | 106.7724 | -0.0114628277756858-0.0217160829721184i | -32.1969 | -117.8273 | 0.0635715187577488-0.0268993993906619i | -23.2194 | -22.935 | -32.1969 | -117.8273
[5 empty] | 18 | 151356.1248 | 27.9103246607183 | 1+467.15115239297i | 467.1522 | 1.5687 | 1+0.418439375098395i | 1.084 | 0.3963 | 1-5.51813990730205i | 5.608 | -1.3915 | 0.526680237031452+2.5233882770009i | 2.5778 | 1.365 | -0.0994395564877201+0.0998214595948692i | -17.0218 | 134.8902 | 79.1527877025864 | 1+463.502077032067i | 463.5032 | 1.5686 | 1+0.418439375098395i | 1.084 | 0.3963 | 1-1.93056736516199i | 2.1742 | -1.0929 | -0.25756058401073-0.309280126076233i | -7.9051 | -129.7867 | -0.0000166666666666667 | 0.00323339517121486i | 0.0032334 | 1.5708 | 1+3.2859797985668i | 3.4348 | 1.2754 | 1+111.723313151271i | 111.7278 | 1.5618 | -0.0473775717673221+0.16083628432663i | -15.5109 | 106.4134 | -0.011343707933292-0.0207227871464477i | -32.5328 | -118.6964 | 0.0619460613475747-0.0267721459518995i | -23.416 | -23.3733 | -32.5328 | -118.6964
[5 empty] | 19 | 154881.6619 | 27.9103246607183 | 1+478.032500579606i | 478.0335 | 1.5687 | 1+0.428186080232526i | 1.0878 | 0.40457 | 1-5.64667389756697i | 5.7345 | -1.3955 | 0.504373363838946+2.58216554065844i | 2.631 | 1.3779 | -0.0968489628861216+0.0989165596861912i | -17.1751 | 134.3949 | 79.1527877025864 | 1+474.298427334489i | 474.2995 | 1.5687 | 1+0.428186080232526i | 1.0878 | 0.40457 | 1-1.97553605589619i | 2.2142 | -1.1022 | -0.257577220276936-0.308593630767984i | -7.9162 | -129.8511 | -0.0000166666666666667 | 0.00330871061997861i | 0.0033087 | 1.5708 | 1+3.36252010064954i | 3.5081 | 1.2817 | 1+114.325683422084i | 114.3301 | 1.562 | -0.0454184987700554+0.157757823981082i | -15.6944 | 106.0611 | -0.0112061267100639-0.0197713232841845i | -32.8694 | -119.544 | 0.0603818303467209-0.0266189623385026i | -23.6106 | -23.79 | -32.8694 | -119.544
[5 empty] | 20 | 158489.3192 | 27.9103246607183 | 1+489.167307925556i | 489.1683 | 1.5688 | 1+0.438159815294108i | 1.0918 | 0.41296 | 1-5.77820182907493i | 5.8641 | -1.3994 | 0.481015200101325+2.64231190266462i | 2.6857 | 1.3907 | -0.094335607080339+0.0979807360552977i | -17.3284 | 133.9142 | 79.1527877025864 | 1+485.346256941165i | 485.3473 | 1.5687 | 1+0.438159815294108i | 1.0918 | 0.41296 | 1-2.02155220199653i | 2.2554 | -1.1114 | -0.257593107794327-0.308070752729344i | -7.9247 | -129.9007 | -0.0000166666666666667 | 0.00338578039090902i | 0.0033858 | 1.5708 | 1+3.44084325539785i | 3.5832 | 1.288 | 1+116.988670683527i | 116.9929 | 1.5622 | -0.0435335402116414+0.154714636272492i | -15.8785 | 105.7155 | -0.0110522909962849-0.0188605474500089i | -33.2069 | -120.3703 | 0.0588769943711193-0.0264420134767266i | -23.8031 | -24.1851 | -33.2069 | -120.3703
[5 empty] | 21 | 162181.0097 | 27.9103246607183 | 1+500.561478253061i | 500.5625 | 1.5688 | 1+0.448365868489489i | 1.0959 | 0.42149 | 1-5.91279343967619i | 5.9968 | -1.4033 | 0.456556200021618+2.70385925341672i | 2.7421 | 1.4035 | -0.0918981275544411+0.0970173180040981i | -17.4818 | 133.4478 | 79.1527877025864 | 1+496.651423557586i | 496.6524 | 1.5688 | 1+0.448365868489489i | 1.0959 | 0.42149 | 1-2.06864020183276i | 2.2977 | -1.1205 | -0.257608280261581-0.30771121493425i | -7.9304 | -129.9352 | -0.0000166666666666667 | 0.00346464534741879i | 0.0034646 | 1.5708 | 1+3.5209907907851i | 3.6602 | 1.2941 | 1+119.713686886693i | 119.7179 | 1.5624 | -0.0417204555929808+0.151707837108283i | -16.0632 | 105.3765 | -0.0108842557267351-0.0179892728731254i | -33.545 | -121.1757 | 0.0574297376886745-0.0262433429415423i | -23.9937 | -24.5587 | -33.545 | -121.1757
[5 empty] | 22 | 165958.6907 | 27.9103246607183 | 1+512.221052902054i | 512.222 | 1.5688 | 1+0.45880965120317i | 1.1002 | 0.43016 | 1-6.05052009162428i | 6.1326 | -1.407 | 0.430944482781371+2.76684022613481i | 2.8002 | 1.4163 | -0.0895350776482669+0.0960294890726932i | -17.6351 | 132.9956 | 79.1527877025864 | 1+508.219921332741i | 508.2209 | 1.5688 | 1+0.45880965120317i | 1.1002 | 0.43016 | 1-2.11682502208572i | 2.3411 | -1.1295 | -0.257622769860732-0.307514826947726i | -7.9335 | -129.9548 | -0.0000166666666666667 | 0.00354534730475176i | 0.0035453 | 1.5708 | 1+3.60300520209548i | 3.7392 | 1.3001 | 1+122.502176871246i | 122.5063 | 1.5626 | -0.0399770253971734+0.148738427364003i | -16.2486 | 105.0441 | -0.0107039291121584-0.0171562799668538i | -33.8837 | -121.9603 | 0.0560382637649309-0.0260248775953471i | -24.1821 | -24.9108 | -33.8837 | -121.9603
[5 empty] | 23 | 169824.3652 | 27.9103246607183 | 1+524.15221393334i | 524.1532 | 1.5689 | 1+0.469496700866979i | 1.1047 | 0.43895 | 1-6.19145480941301i | 6.2717 | -1.4107 | 0.404125722494507+2.83128821416424i | 2.86 | 1.429 | -0.087244934926701+0.0950202869636749i | -17.7883 | 132.5573 | 79.1527877025864 | 1+520.057884037268i | 520.0588 | 1.5689 | 1+0.469496700866979i | 1.1047 | 0.43895 | 1-2.16613221098486i | 2.3858 | -1.1383 | -0.257636607325431-0.307481484825849i | -7.9339 | -129.9594 | -0.0000166666666666667 | 0.00362792905215394i | 0.0036279 | 1.5708 | 1+3.68692997445539i | 3.8201 | 1.3059 | 1+125.355619131483i | 125.3596 | 1.5628 | -0.0383010553156399+0.145807298036612i | -16.4346 | 104.7181 | -0.0105130782222-0.016360325496146i | -34.223 | -122.7246 | 0.0547007984472477-0.0257884322305908i | -24.3685 | -25.2413 | -34.223 | -122.7246
[5 empty] | 24 | 173780.0829 | 27.9103246607183 | 1+536.361287406431i | 536.3622 | 1.5689 | 1+0.480432683896115i | 1.1094 | 0.44787 | 1-6.33567231849533i | 6.4141 | -1.4143 | 0.376043032974787+2.89723738868137i | 2.9215 | 1.4417 | -0.0850261102064698+0.0939926040489048i | -17.9414 | 132.1326 | 79.1527877025864 | 1+532.171588315695i | 532.1725 | 1.5689 | 1+0.480432683896115i | 1.1094 | 0.44787 | 1-2.21658791185443i | 2.4317 | -1.147 | -0.25764982200613-0.307611171061528i | -7.9315 | -129.949 | -0.0000166666666666667 | 0.00371243437556088i | 0.0037124 | 1.5708 | 1+3.77280960589007i | 3.9031 | 1.3117 | 1+128.275526600263i | 128.2794 | 1.563 | -0.0366903800274429+0.142915235391671i | -16.6212 | 104.3985 | -0.0103133348369947-0.0156001509169191i | -34.5627 | -123.4689 | 0.0534155928047738-0.025535714193694i | -24.5528 | -25.5505 | -34.5627 | -123.4689
[5 empty] | 25 | 177827.941 | 27.9103246607183 | 1+548.854746733687i | 548.8557 | 1.569 | 1+0.491623398693531i | 1.1143 | 0.45692 | 1-6.48324908490345i | 6.5599 | -1.4178 | 0.346636847072641+2.96472271681145i | 2.9849 | 1.4544 | -0.0828769562143905+0.0929491884053539i | -18.0944 | 131.7214 | 79.1527877025864 | 1+544.567457014371i | 544.5684 | 1.569 | 1+0.491623398693531i | 1.1143 | 0.45692 | 1-2.26821887697488i | 2.4789 | -1.1556 | -0.257662441932332-0.307903954576019i | -7.9265 | -129.9235 | -0.0000166666666666667 | 0.00379890808081363i | 0.0037989 | 1.5708 | 1+3.86068963091684i | 3.9881 | 1.3173 | 1+131.263447451173i | 131.2673 | 1.5632 | -0.0351428665549044+0.140062926078277i | -16.8084 | 104.0852 | -0.0101062014919359-0.0148744899163648i | -34.9028 | -124.1934 | 0.0521809256420289-0.0252683279701242i | -24.7349 | -25.8383 | -34.9028 | -124.1934
[5 empty] | 26 | 181970.0859 | 27.9103246607183 | 1+561.639216112606i | 561.6401 | 1.569 | 1+0.503074778724334i | 1.1194 | 0.4661 | 1-6.63426335579227i | 6.7092 | -1.4212 | 0.315844790325227+3.03377998016869i | 3.0502 | 1.4671 | -0.0807957758569169+0.0918926453273076i | -18.2471 | 131.3233 | 79.1527877025864 | 1+557.252062586953i | 557.253 | 1.569 | 1+0.503074778724334i | 1.1194 | 0.4661 | 1-2.3210524817673i | 2.5273 | -1.164 | -0.257674493872033-0.308359990756248i | -7.9188 | -129.8831 | -0.0000166666666666667 | 0.00388739601741532i | 0.0038874 | 1.5708 | 1+3.95061664468814i | 4.0752 | 1.3229 | 1+134.320965919397i | 134.3247 | 1.5634 | -0.0336564172189862+0.137250962188713i | -16.9961 | 103.7781 | -0.00989305764746702-0.0141820751876376i | -35.2432 | -124.8987 | 0.0509951057042459-0.0249877797128912i | -24.9149 | -26.105 | -35.2432 | -124.8987
[5 empty] | 27 | 186208.7137 | 27.9103246607183 | 1+574.721474038085i | 574.7223 | 1.5691 | 1+0.514792895661801i | 1.1247 | 0.47541 | 1-6.78879520092722i | 6.8621 | -1.4245 | 0.283601548651798+3.10444579382826i | 3.1174 | 1.4797 | -0.0787808300863811+0.0908254392634715i | -18.3996 | 130.938 | 79.1527877025864 | 1+570.232130579225i | 570.233 | 1.569 | 1+0.514792895661801i | 1.1247 | 0.47541 | 1-2.37511673930833i | 2.577 | -1.1723 | -0.257686003388509-0.3089795215379i | -7.9083 | -129.8278 | -0.0000166666666666667 | 0.0039779451028412i | 0.0039779 | 1.5708 | 1+4.04263832769708i | 4.1645 | 1.3283 | 1+137.449703141701i | 137.4533 | 1.5635 | -0.0322289722180416+0.134479846242598i | -17.1843 | 103.4771 | -0.00967516592289984-0.0135216444755946i | -35.5839 | -125.5849 | 0.0498564735927147-0.0246954816989675i | -25.0926 | -26.3507 | -35.5839 | -125.5849
[5 empty] | 28 | 190546.0718 | 27.9103246607183 | 1+588.108456896442i | 588.1093 | 1.5691 | 1+0.526783962606643i | 1.1303 | 0.48484 | 1-6.9469265551381i | 7.0185 | -1.4278 | 0.249838729813831+3.17675762573995i | 3.1866 | 1.4923 | -0.0768303453543844+0.0897498961292001i | -18.5518 | 130.5652 | 79.1527877025864 | 1+583.514543195049i | 583.5154 | 1.5691 | 1+0.526783962606643i | 1.1303 | 0.48484 | 1-2.43044031518295i | 2.6281 | -1.1805 | -0.257696994894528-0.309762875534373i | -7.8952 | -129.7576 | -0.0000166666666666667 | 0.00407060334741495i | 0.0040706 | 1.5708 | 1+4.13680347105804i | 4.256 | 1.3336 | 1+140.651318015973i | 140.6549 | 1.5637 | -0.0308585118534862+0.131749996078082i | -17.373 | 103.1822 | -0.00945367834020467-0.0128919459326699i | -35.9248 | -126.2526 | 0.0487634034083496-0.0243927567002402i | -25.2682 | -26.5754 | -35.9248 | -126.2526
[5 empty] | 29 | 194984.46 | 27.9103246607183 | 1+601.807262643174i | 601.8081 | 1.5691 | 1+0.539054337381261i | 1.136 | 0.4944 | 1-7.10874126176185i | 7.1787 | -1.431 | 0.214484718345952+3.25075381659412i | 3.2578 | 1.5049 | -0.0749425206474297+0.0886682059460707i | -18.7036 | 130.2046 | 79.1527877025864 | 1+597.106342945396i | 597.1072 | 1.5691 | 1+0.539054337381261i | 1.136 | 0.4944 | 1-2.48705254268332i | 2.6806 | -1.1885 | -0.257707491704125-0.310710468211618i | -7.8793 | -129.6728 | -0.0000166666666666667 | 0.0041654198797643i | 0.0041654 | 1.5708 | 1+4.23316200237637i | 4.3497 | 1.3388 | 1+143.927508080797i | 143.931 | 1.5638 | -0.0295430584256434+0.129061749635104i | -17.5622 | 102.8932 | -0.00922964253035361-0.0122917428255839i | -36.2659 | -126.9022 | 0.0477143041414748-0.0240808422575736i | -25.4416 | -26.7795 | -36.2659 | -126.9022
[5 empty] | 30 | 199526.2315 | 27.9103246607183 | 1+615.825154566424i | 615.826 | 1.5692 | 1+0.551610525900791i | 1.142 | 0.50408 | 1-7.27432511709796i | 7.3427 | -1.4342 | 0.1774645236498+3.32647360015068i | 3.3312 | 1.5175 | -0.0731155341040181+0.0875824257633699i | -18.855 | 129.8558 | 79.1527877025864 | 1+611.014736382413i | 611.0156 | 1.5692 | 1+0.551610525900791i | 1.142 | 0.50408 | 1-2.54498343836188i | 2.7344 | -1.1964 | -0.25771751608206-0.311822802109023i | -7.8608 | -129.5733 | -0.0000166666666666667 | 0.00426244497286974i | 0.0042624 | 1.5708 | 1+4.33176501222091i | 4.4457 | 1.3439 | 1+147.280010415511i | 147.2834 | 1.564 | -0.0282806778226042+0.12641536961808i | -17.7519 | 102.6101 | -0.00900400786110109-0.0117198176345188i | -36.607 | -127.5341 | 0.0467076208255161-0.0237608948483801i | -25.6127 | -26.9632 | -36.607 | -127.5341
[5 empty] | 31 | 204173.7945 | 27.9103246607183 | 1+630.169565138032i | 630.1704 | 1.5692 | 1+0.564459185622579i | 1.1483 | 0.51388 | 1-7.4437659158982i | 7.5106 | -1.4373 | 0.138699620929065+3.40395712404111i | 3.4068 | 1.5301 | -0.0713475492161868+0.0864944828185932i | -19.006 | 129.5185 | 79.1527877025864 | 1+625.247097920394i | 625.2479 | 1.5692 | 1+0.564459185622579i | 1.1483 | 0.51388 | 1-2.60426371794628i | 2.7897 | -1.2042 | -0.257727089291027-0.313100467106387i | -7.8395 | -129.4593 | -0.0000166666666666667 | 0.00436173007071994i | 0.0043617 | 1.5708 | 1+4.4326647812126i | 4.5441 | 1.3489 | 1+150.710602561228i | 150.7139 | 1.5642 | -0.0270694808243896+0.12381104802756i | -17.942 | 102.3328 | -0.00877763145099704-0.0111749755867274i | -36.9481 | -128.1486 | 0.0457418354718496-0.0234339939397708i | -25.7815 | -27.1265 | -36.9481 | -128.1486
[5 empty] | 32 | 208929.6131 | 27.9103246607183 | 1+644.848099954362i | 644.8489 | 1.5692 | 1+0.57760712907609i | 1.1548 | 0.52379 | 1-7.617153497917i | 7.6825 | -1.4403 | 0.098107784627751+3.48324547105544i | 3.4846 | 1.5426 | -0.0696367206216774+0.0854061778967963i | -19.1566 | 129.1924 | 79.1527877025864 | 1+639.810973745821i | 639.8118 | 1.5692 | 1+0.57760712907609i | 1.1548 | 0.52379 | 1-2.66492481262547i | 2.8464 | -1.2118 | -0.257736231636772-0.3145441407372i | -7.8155 | -129.3311 | -0.0000166666666666667 | 0.00446332781558796i | 0.0044633 | 1.5708 | 1+4.53591480774458i | 4.6448 | 1.3538 | 1+154.221103463316i | 154.2243 | 1.5643 | -0.0259076241440144+0.12124891055232i | -18.1326 | 102.0612 | -0.00855128403993603-0.0106560476663417i | -37.2891 | -128.7464 | 0.0448154678025412-0.0231011459208976i | -25.9481 | -27.2699 | -37.2891 | -128.7464
[5 empty] | 33 | 213796.209 | 27.9103246607183 | 1+659.868541768856i | 659.8693 | 1.5693 | 1+0.591061327474966i | 1.1616 | 0.53382 | 1-7.79457979554528i | 7.8585 | -1.4432 | 0.055602914018851+3.5643806809247i | 3.5648 | 1.5552 | -0.0679811994957859+0.0843191888514783i | -19.3066 | 128.877 | 79.1527877025864 | 1+654.714085818423i | 654.7148 | 1.5693 | 1+0.591061327474966i | 1.1616 | 0.53382 | 1-2.72699888571474i | 2.9046 | -1.2193 | -0.257744962511141-0.316154588548342i | -7.7888 | -129.1886 | -0.0000166666666666667 | 0.00456729207594292i | 0.0045673 | 1.5708 | 1+4.64156983634752i | 4.7481 | 1.3586 | 1+157.813374435816i | 157.8165 | 1.5645 | -0.0247933112263042+0.118729020815192i | -18.3235 | 101.7952 | -0.00832565569163078-0.0101618931415211i | -37.6301 | -129.3278 | 0.0439270757971254-0.0227632879094929i | -26.1123 | -27.3935 | -37.6301 | -129.3278
[5 empty] | 34 | 218776.1624 | 27.9103246607183 | 1+675.238854618591i | 675.2396 | 1.5693 | 1+0.604828914413293i | 1.1687 | 0.54396 | 1-7.97613888255464i | 8.0386 | -1.4461 | 0.01109485057306+3.64740577261115i | 3.6474 | 1.5678 | -0.0663791385543256+0.0832350742525732i | -19.4561 | 128.572 | 79.1527877025864 | 1+669.964335965493i | 669.9651 | 1.5693 | 1+0.604828914413293i | 1.1687 | 0.54396 | 1-2.79051884970932i | 2.9643 | -1.2267 | -0.257753300433225-0.317932664506434i | -7.7594 | -129.0323 | -0.0000166666666666667 | 0.0046736779750118i | 0.0046737 | 1.5708 | 1+4.74968588671615i | 4.8538 | 1.3633 | 1+161.489320148349i | 161.4924 | 1.5646 | -0.0237247928244829+0.116251384467541i | -18.5148 | 101.5346 | -0.00810136130805119-0.00969140164907583i | -37.9709 | -129.8934 | 0.0430752560689321-0.0224212914288895i | -26.2742 | -27.4976 | -37.9709 | -129.8934
[5 empty] | 35 | 223872.1139 | 27.9103246607183 | 1+690.967188046889i | 690.9679 | 1.5693 | 1+0.618917189647901i | 1.176 | 0.55421 | 1-8.16192702397623i | 8.223 | -1.4489 | -0.0355108132794999+3.73236476711737i | 3.7325 | 1.5803 | -0.0648286966811874+0.0821552771301272i | -19.605 | 128.277 | 79.1527877025864 | 1+685.569810071519i | 685.5705 | 1.5693 | 1+0.618917189647901i | 1.176 | 0.55421 | 1-2.8555183837349i | 3.0256 | -1.2339 | -0.257761263088632-0.319879311451027i | -7.7272 | -128.8621 | -0.0000166666666666667 | 0.00478254192000648i | 0.0047825 | 1.5708 | 1+4.86032028341145i | 4.9621 | 1.3679 | 1+165.250889635989i | 165.2539 | 1.5647 | -0.0227003673736714+0.113815953128758i | -18.7065 | 101.2795 | -0.00787894594010342-0.00924349487540417i | -38.3115 | -130.4435 | 0.042258644085783-0.0220759659529298i | -26.4337 | -27.5826 | -38.3115 | -130.4435
[5 empty] | 36 | 229086.7653 | 27.9103246607183 | 1+707.061881424319i | 707.0626 | 1.5694 | 1+0.633333622968795i | 1.1837 | 0.56457 | 1-8.35204272714178i | 8.4117 | -1.4516 | -0.0843129344003699+3.81930271082679i | 3.8202 | 1.5929 | -0.0633280431955924+0.0810811287851174i | -19.7533 | 127.9915 | 79.1527877025864 | 1+701.538782365432i | 701.5395 | 1.5694 | 1+0.633333622968795i | 1.1837 | 0.56457 | 1-2.92203195140479i | 3.0884 | -1.2411 | -0.257768867367003-0.321995561594888i | -7.6923 | -128.6785 | -0.0000166666666666667 | 0.00489394163203159i | 0.0048939 | 1.5708 | 1+4.97353168625494i | 5.0731 | 1.3724 | 1+169.100077332668i | 169.103 | 1.5649 | -0.0217183811795149+0.111422628168465i | -18.8986 | 101.0297 | -0.0076588898826289-0.0088171278710395i | -38.6518 | -130.9788 | 0.0414759142491717-0.0217280623172102i | -26.5909 | -27.6488 | -38.6518 | -130.9788
[5 empty] | 37 | 234422.8815 | 27.9103246607183 | 1+723.531468370352i | 723.5322 | 1.5694 | 1+0.64808585815975i | 1.1916 | 0.57503 | 1-8.54658679391363i | 8.6049 | -1.4543 | -0.13541502863147+3.90826569938794i | 3.9106 | 1.6054 | -0.0618753617754586+0.0800138526418458i | -19.9009 | 127.7151 | 79.1527877025864 | 1+717.879719807721i | 717.8804 | 1.5694 | 1+0.64808585815975i | 1.1916 | 0.57503 | 1-2.99009481909298i | 3.1529 | -1.2481 | -0.257776129397828-0.324282537071654i | -7.6546 | -128.4816 | -0.0000166666666666667 | 0.00500793617668896i | 0.0050079 | 1.5708 | 1+5.08938012143097i | 5.1867 | 1.3768 | 1+173.038924128653i | 173.0418 | 1.565 | -0.0207772284392229+0.109071264330297i | -19.091 | 100.7852 | -0.00744161354521593-0.00841129003438575i | -38.9919 | -131.4997 | 0.0407257798453191-0.0213782759960028i | -26.7456 | -27.6964 | -38.9919 | -131.4997
[5 empty] | 38 | 239883.2919 | 27.9103246607183 | 1+740.384681277983i | 740.3854 | 1.5694 | 1+0.663181717051129i | 1.1999 | 0.58559 | 1-8.74566237413103i | 8.8026 | -1.4569 | -0.18892549036603+3.99930090215491i | 4.0038 | 1.618 | -0.0604688540542748+0.0789545681191431i | -20.0479 | 127.4474 | 79.1527877025864 | 1+734.60128657971i | 734.602 | 1.5694 | 1+0.663181717051129i | 1.1999 | 0.58559 | 1-3.05974307463283i | 3.219 | -1.2549 | -0.257783064584666-0.326741450531139i | -7.6142 | -128.2717 | -0.0000166666666666667 | 0.00512458599539507i | 0.0051246 | 1.5708 | 1+5.20792701331327i | 5.3031 | 1.3811 | 1+177.069518452651i | 177.0723 | 1.5651 | -0.019875351111349+0.106761673197125i | -19.2837 | 100.5458 | -0.00722748209332647-0.00802500579836002i | -39.3316 | -132.0068 | 0.0400069928807398-0.0210272502450036i | -26.8979 | -27.7259 | -39.3316 | -132.0068
[5 empty] | 39 | 245470.8916 | 27.9103246607183 | 1+757.630455943778i | 757.6311 | 1.5695 | 1+0.678629203667136i | 1.2085 | 0.59624 | 1-8.94937502030173i | 9.0051 | -1.4595 | -0.24495782246768+4.09245658719721i | 4.0998 | 1.6306 | -0.0591067429095495+0.0779042945004119i | -20.1942 | 127.1879 | 79.1527877025864 | 1+751.712348677441i | 751.713 | 1.5695 | 1+0.678629203667136i | 1.2085 | 0.59624 | 1-3.13101364645133i | 3.2868 | -1.2617 | -0.257789687637808-0.329373605782599i | -7.571 | -128.0491 | -0.0000166666666666667 | 0.00524395293742787i | 0.005244 | 1.5708 | 1+5.32923521703309i | 5.4222 | 1.3853 | 1+181.193997379125i | 181.1968 | 1.5653 | -0.0190112386496892+0.104493626498534i | -19.4768 | 100.3114 | -0.00701680985689857-0.00765733505171834i | -39.671 | -132.5006 | 0.0393183438142335-0.0206755791107572i | -27.0478 | -27.7377 | -39.671 | -132.5006
[5 empty] | 40 | 251188.6432 | 27.9103246607183 | 1+775.277936305744i | 775.2786 | 1.5695 | 1+0.694436508469652i | 1.2175 | 0.60698 | 1-9.15783274356722i | 9.2123 | -1.462 | -0.3036308770252+4.18778214689213i | 4.1988 | 1.6432 | -0.057787275461338+0.0768639547851933i | -20.3398 | 126.9363 | 79.1527877025864 | 1+769.221978612536i | 769.2226 | 1.5695 | 1+0.694436508469652i | 1.2175 | 0.60698 | 1-3.20394432314907i | 3.3564 | -1.2683 | -0.257796012605488-0.332180398486324i | -7.5251 | -127.814 | -0.0000166666666666667 | 0.00536610029272003i | 0.0053661 | 1.5708 | 1+5.45336905180579i | 5.5443 | 1.3894 | 1+185.414547761397i | 185.4172 | 1.5654 | -0.0181834276157284+0.102266859262125i | -19.6701 | 100.082 | -0.0068098645058863-0.00730737332484149i | -40.0099 | -132.9817 | 0.0386586611964728-0.0203238103082226i | -27.1952 | -27.732 | -40.0099 | -132.9817
[5 empty] | 41 | 257039.5783 | 27.9103246607183 | 1+793.33647929155i | 793.3371 | 1.5695 | 1+0.710612012700908i | 1.2268 | 0.61781 | 1-9.37114607097155i | 9.4244 | -1.4645 | -0.36506910745371+4.28532812411316i | 4.3009 | 1.6558 | -0.0565087257994925+0.0758343795074896i | -20.4846 | 126.692 | 79.1527877025864 | 1+787.139460222542i | 787.1401 | 1.5695 | 1+0.710612012700908i | 1.2268 | 0.61781 | 1-3.27857377353614i | 3.4277 | -1.2747 | -0.257802052903669-0.335163316893907i | -7.4764 | -127.5669 | -0.0000166666666666667 | 0.00549109282541611i | 0.0054911 | 1.5708 | 1+5.58039433503359i | 5.6693 | 1.3935 | 1+189.733407391142i | 189.736 | 1.5655 | -0.0173905011831445+0.1000810728109i | -19.8638 | 99.8575 | -0.00660687099418443-0.00697425176773822i | -40.3484 | -133.4505 | 0.0380268112276402-0.0199724479684615i | -27.3402 | -27.7094 | -40.3484 | -133.4505
[5 empty] | 42 | 263026.7992 | 27.9103246607183 | 1+811.815659779728i | 811.8163 | 1.5696 | 1+0.72716429282736i | 1.2364 | 0.62873 | 1-9.5894281040645i | 9.6414 | -1.4669 | -0.42940283247714+4.38514623902862i | 4.4061 | 1.6684 | -0.0552693974582442+0.0748163105084976i | -20.6287 | 126.4546 | 79.1527877025864 | 1+805.474293593381i | 805.4749 | 1.5696 | 1+0.72716429282736i | 1.2364 | 0.62873 | 1-3.354941567135i | 3.5008 | -1.2811 | -0.257807821344508-0.338323942637586i | -7.4249 | -127.3079 | -0.0000166666666666667 | 0.00561899680821143i | 0.005619 | 1.5708 | 1+5.71037841720308i | 5.7973 | 1.3974 | 1+194.152866184905i | 194.1554 | 1.5656 | -0.0166310885469541+0.0979359376095677i | -20.0577 | 99.6378 | -0.00640801527507341-0.00665713694601224i | -40.6864 | -133.9076 | 0.0374216972428554-0.019621955258894i | -27.4826 | -27.6701 | -40.6864 | -133.9076
[5 empty] | 43 | 269153.4804 | 27.9103246607183 | 1+830.725275676374i | 830.7259 | 1.5696 | 1+0.744102125087029i | 1.2465 | 0.63972 | 1-9.81279457886933i | 9.8636 | -1.4692 | -0.49676851255163+4.4872894165243i | 4.5147 | 1.6811 | -0.0540676256564627+0.0738104046536889i | -20.7721 | 126.2235 | 79.1527877025864 | 1+824.236200096399i | 824.2368 | 1.5696 | 1+0.744102125087029i | 1.2465 | 0.63972 | 1-3.43308819516066i | 3.5758 | -1.2874 | -0.257813330163523-0.341663951569084i | -7.3707 | -127.0375 | -0.0000166666666666667 | 0.00574988005749067i | 0.0057499 | 1.5708 | 1+5.84339021759519i | 5.9283 | 1.4013 | 1+198.675267398237i | 198.6778 | 1.5658 | -0.0159038642490192+0.0958310959630922i | -20.2519 | 99.4228 | -0.00621344779273516-0.00635523047855847i | -41.024 | -134.3537 | 0.0368422591344544-0.0192727568789268i | -27.6226 | -27.6148 | -41.024 | -134.3537
[5 empty] | 44 | 275422.8703 | 27.9103246607183 | 1+850.075353110133i | 850.0759 | 1.5696 | 1+0.761434490142776i | 1.2569 | 0.65078 | 1-10.0413639272476i | 10.091 | -1.4715 | -0.56730903931651+4.59181181426492i | 4.6267 | 1.6937 | -0.0529017793215033+0.0728172374863067i | -20.9146 | 125.9984 | 79.1527877025864 | 1+843.435127542765i | 843.4357 | 1.5696 | 1+0.761434490142776i | 1.2569 | 0.65078 | 1-3.51305509198969i | 3.6526 | -1.2935 | -0.257818591045555-0.345185114648384i | -7.3137 | -126.756 | -0.0000166666666666667 | 0.00588381196928507i | 0.0058838 | 1.5708 | 1+5.97950026082708i | 6.0625 | 1.4051 | 1+203.303008868121i | 203.3055 | 1.5659 | -0.0152075474307705+0.0937661645712272i | -20.4463 | 99.2124 | -0.00602328675555925-0.00606776853882151i | -41.361 | -134.7892 | 0.036287472719518-0.0189252414340882i | -27.76 | -27.5437 | -41.361 | -134.7892
[5 empty] | 45 | 281838.2931 | 27.9103246607183 | 1+869.876151748187i | 869.8767 | 1.5696 | 1+0.779170577843971i | 1.2677 | 0.66191 | 1-10.2752573396932i | 10.3238 | -1.4738 | -0.64117403868654+4.69876885140927i | 4.7423 | 1.7064 | -0.0517702629139631+0.0718373068113355i | -21.0564 | 125.7788 | 79.1527877025864 | 1+863.081255457935i | 863.0818 | 1.5696 | 1+0.779170577843971i | 1.2677 | 0.66191 | 1-3.59488465712927i | 3.7314 | -1.2995 | -0.257823615149542-0.348889298882925i | -7.2539 | -126.4638 | -0.0000166666666666667 | 0.00602086355606703i | 0.0060209 | 1.5708 | 1+6.1187807142453i | 6.2 | 1.4088 | 1+208.03854428434i | 208.0409 | 1.566 | -0.0145409010231815+0.0917407369430847i | -20.641 | 99.0065 | -0.00583762119790238-0.00579402123957977i | -41.6974 | -135.2148 | 0.035756349060404-0.0185797636920454i | -27.8949 | -27.4574 | -41.6974 | -135.2148
[5 empty] | 46 | 288403.1503 | 27.9103246607183 | 1+890.138170236069i | 890.1387 | 1.5697 | 1+0.797319792099082i | 1.279 | 0.6731 | 1-10.5145988295894i | 10.562 | -1.476 | -0.71852018822867+4.80821723799419i | 4.8616 | 1.7191 | -0.0506715180699303+0.0708710362058385i | -21.1974 | 125.5641 | 79.1527877025864 | 1+883.185000478981i | 883.1856 | 1.5697 | 1+0.797319792099082i | 1.279 | 0.6731 | 1-3.67862027769799i | 3.8121 | -1.3054 | -0.257828413132194-0.352778468317704i | -7.1913 | -126.1612 | -0.0000166666666666667 | 0.00616110748440198i | 0.0061611 | 1.5708 | 1+6.26130542618984i | 6.3407 | 1.4124 | 1+212.884384490455i | 212.8867 | 1.5661 | -0.0139027308832498+0.0897543856760727i | -20.8359 | 98.805 | -0.00565651383770977-0.00553329191942744i | -42.0333 | -135.6309 | 0.0352479337454336-0.0182366467240906i | -28.0272 | -27.3562 | -42.0333 | -135.6309
[5 empty] | 47 | 295120.9227 | 27.9103246607183 | 1+910.872151764182i | 910.8727 | 1.5697 | 1+0.815891755861737i | 1.2906 | 0.68436 | 1-10.7595152989623i | 10.8059 | -1.4781 | -0.79951154949604+4.92021500500298i | 4.9848 | 1.7319 | -0.0496040250764542+0.0699187784532175i | -21.3376 | 125.3539 | 79.1527877025864 | 1+903.757021877614i | 903.7576 | 1.5697 | 1+0.815891755861737i | 1.2906 | 0.68436 | 1-3.76430635143023i | 3.8949 | -1.3111 | -0.257832995170596-0.356854685076817i | -7.1259 | -125.8487 | -0.0000166666666666667 | 0.00630461811347705i | 0.0063046 | 1.5708 | 1+6.40714996514952i | 6.4847 | 1.416 | 1+217.843098815084i | 217.8454 | 1.5662 | -0.0132918848854873+0.0878066646037312i | -21.0311 | 98.6079 | -0.0054800037379712-0.00528491634741734i | -42.3687 | -136.0382 | 0.0347613061362982-0.0178961839358321i | -28.157 | -27.2408 | -42.3687 | -136.0382
[5 empty] | 48 | 301995.172 | 27.9103246607183 | 1+932.089089763979i | 932.0896 | 1.5697 | 1+0.834896316232956i | 1.3027 | 0.69566 | 1-11.0101366057657i | 11.0555 | -1.4802 | -0.88431991602461+5.03482153513416i | 5.1119 | 1.7447 | -0.0485663041950089+0.0689808189004797i | -21.477 | 125.1477 | 79.1527877025864 | 1+924.808227211887i | 924.8088 | 1.5697 | 1+0.834896316232956i | 1.3027 | 0.69566 | 1-3.85198831021649i | 3.9797 | -1.3168 | -0.257837370983793-0.361120110456992i | -7.0578 | -125.5266 | -0.0000166666666666667 | 0.00645147153452738i | 0.0064515 | 1.5708 | 1+6.55639165982938i | 6.6322 | 1.4194 | 1+222.917316434199i | 222.9196 | 1.5663 | -0.0127072519762121+0.0858971108171443i | -21.2264 | 98.4151 | -0.00530810878039252-0.00504826186071167i | -42.7034 | -136.4373 | 0.0342955785881988-0.0175586409909415i | -28.2842 | -27.1115 | -42.7034 | -136.4373
[5 empty] | 49 | 309029.5433 | 27.9103246607183 | 1+953.800233736826i | 953.8008 | 1.5697 | 1+0.854343549682199i | 1.3153 | 0.70701 | 1-11.2665956327338i | 11.3109 | -1.4823 | -0.97312517773025+5.15209759428701i | 5.2432 | 1.7575 | -0.0475569168466552+0.0680573787389444i | -21.6156 | 124.945 | 79.1527877025864 | 1+946.349778109511i | 946.3503 | 1.5697 | 1+0.854343549682199i | 1.3153 | 0.70701 | 1-3.94171264419191i | 4.0666 | -1.3223 | -0.257841549853403-0.365577006073696i | -6.9869 | -125.1953 | -0.0000166666666666667 | 0.00660174561118062i | 0.0066017 | 1.5708 | 1+6.70910964015138i | 6.7832 | 1.4228 | 1+228.109727765147i | 228.1119 | 1.5664 | -0.0121477611977628+0.0840252465647133i | -21.422 | 98.2264 | -0.00514082795993285-0.00482272644856417i | -43.0376 | -136.8286 | 0.0338498956482122-0.0172242576318837i | -28.4089 | -26.9689 | -43.0376 | -136.8286
[5 empty] | 50 | 316227.766 | 27.9103246607183 | 1+976.017095218638i | 976.0176 | 1.5698 | 1+0.874243767390058i | 1.3283 | 0.7184 | 1-11.5290283578374i | 11.5723 | -1.4843 | -1.06611570247934+5.27210536378042i | 5.3788 | 1.7703 | -0.0465744666714979+0.0671486182100173i | -21.7535 | 124.7453 | 79.1527877025864 | 1+968.393096185908i | 968.3936 | 1.5698 | 1+0.874243767390058i | 1.3283 | 0.7184 | 1-4.03352692638602i | 4.1556 | -1.3278 | -0.257845540643309-0.370227735060414i | -6.9132 | -124.8553 | -0.0000166666666666667 | 0.00675552002074135i | 0.0067555 | 1.5708 | 1+6.86538487921015i | 6.9378 | 1.4262 | 1+233.423085893145i | 233.4252 | 1.5665 | -0.0116123806891192+0.082190581035127i | -21.6177 | 98.0419 | -0.0049781435090051-0.00460773779453461i | -43.3712 | -137.2129 | 0.0334234332368763-0.0168932494015981i | -28.5309 | -26.8135 | -43.3712 | -137.2129
[5 empty] | 51 | 323593.6569 | 27.9103246607183 | 1+998.751453883449i | 998.752 | 1.5698 | 1+0.894607520715371i | 1.3418 | 0.72983 | 1-11.7975739263811i | 11.8399 | -1.4862 | -1.16348873564235+5.39490847332228i | 5.5189 | 1.7832 | -0.0456176004738213+0.0662546397386939i | -21.8905 | 124.5482 | 79.1527877025864 | 1+990.949869100101i | 990.9504 | 1.5698 | 1+0.894607520715371i | 1.3418 | 0.72983 | 1-4.12747983794654i | 4.2469 | -1.3331 | -0.257849351818456-0.375074763321751i | -6.8368 | -124.507 | -0.0000166666666666667 | 0.00691287629643696i | 0.0069129 | 1.5708 | 1+7.02530023620599i | 7.0961 | 1.4294 | 1+238.860208031004i | 238.8623 | 1.5666 | -0.0111001166688192+0.0803926120284032i | -21.8137 | 97.8613 | -0.00482002286018345-0.0044027522875087i | -43.7042 | -137.5905 | 0.033015397817535-0.0165658092701152i | -28.6504 | -26.6457 | -43.7042 | -137.5905
[5 empty] | 52 | 331131.1215 | 27.9103246607183 | 1+1022.01536378915i | 1022.0159 | 1.5698 | 1+0.915445606789702i | 1.3557 | 0.74128 | 1-12.07237472478i | 12.1137 | -1.4882 | -1.26545081847767+5.52057203474677i | 5.6638 | 1.7961 | -0.0446850090630665+0.065375490998329i | -22.0268 | 124.3531 | 79.1527877025864 | 1+1014.03205675167i | 1014.0325 | 1.5698 | 1+0.915445606789702i | 1.3557 | 0.74128 | 1-4.22362119395081i | 4.3404 | -1.3383 | -0.257852991462807-0.380120660841016i | -6.7576 | -124.1508 | -0.0000166666666666667 | 0.00707389787064768i | 0.0070739 | 1.5708 | 1+7.18894050037794i | 7.2582 | 1.4326 | 1+244.42397701285i | 244.426 | 1.5667 | -0.0106100124055003+0.0786308275198493i | -22.0098 | 97.6848 | -0.00466642045621604-0.00420725401086883i | -44.0366 | -137.9621 | 0.0326250255575368-0.016242109170079i | -28.7674 | -26.4661 | -44.0366 | -137.9621
[5 empty] | 53 | 338844.1561 | 27.9103246607183 | 1+1045.82115976871i | 1045.8216 | 1.5698 | 1+0.936769074242106i | 1.3702 | 0.75276 | 1-12.3535764560547i | 12.394 | -1.49 | -1.37221822623325+5.64916267653748i | 5.8134 | 1.8091 | -0.0437754279995291+0.0645111679109177i | -22.1624 | 124.1597 | 79.1527877025864 | 1+1037.65189762202i | 1037.6524 | 1.5698 | 1+0.936769074242106i | 1.3702 | 0.75276 | 1-4.32200196981834i | 4.4362 | -1.3434 | -0.257856467296491-0.385368103042979i | -6.6756 | -123.7872 | -0.0000166666666666667 | 0.00723867011914353i | 0.0072387 | 1.5708 | 1+7.35639243596005i | 7.424 | 1.4357 | 1+250.117342822642i | 250.1193 | 1.5668 | -0.0101411471808723+0.0769047071217692i | -22.2061 | 97.512 | -0.0045172794160235-0.00402075371802846i | -44.3685 | -138.3283 | 0.0322515814849856-0.0159223014451183i | -28.8817 | -26.2751 | -44.3685 | -138.3283
[5 empty] | 54 | 346736.8505 | 27.9103246607183 | 1+1070.18146397025i | 1070.1819 | 1.5699 | 1+0.958589229057276i | 1.3852 | 0.76426 | 1-12.6413282170853i | 12.6808 | -1.4919 | -1.4840174268955+5.78074857915479i | 5.9682 | 1.8221 | -0.0428876382523617+0.0636616175876926i | -22.2973 | 123.9674 | 79.1527877025864 | 1+1061.82191526344i | 1061.8224 | 1.5699 | 1+0.958589229057276i | 1.3852 | 0.76426 | 1-4.42267432833872i | 4.5343 | -1.3484 | -0.257859786692172-0.39081987221252i | -6.591 | -123.4165 | -0.0000166666666666667 | 0.00740728040635166i | 0.0074073 | 1.5708 | 1+7.52774482818507i | 7.5939 | 1.4387 | 1+255.943324158292i | 255.9453 | 1.5669 | -0.00969263524943757+0.07521372344767i | -22.4025 | 97.3431 | -0.00437253306518207-0.00384278780150353i | -44.6998 | -138.6895 | 0.0318943586443512-0.0156065202149524i | -28.9935 | -26.0734 | -44.6998 | -138.6895
[5 empty] | 55 | 354813.3892 | 27.9103246607183 | 1+1095.10919254951i | 1095.1096 | 1.5699 | 1+0.980917640570117i | 1.4008 | 0.77577 | 1-12.9357825776643i | 12.9744 | -1.4936 | -1.60108556155819+5.91539951118599i | 6.1282 | 1.8351 | -0.0420204667761612+0.0628267412152207i | -22.4314 | 123.7758 | 79.1527877025864 | 1+1086.5549249392i | 1086.5554 | 1.5699 | 1+0.980917640570117i | 1.4008 | 0.77577 | 1-4.52569164732898i | 4.6349 | -1.3533 | -0.257862956690698-0.396478858969948i | -6.5036 | -123.0393 | -0.0000166666666666667 | 0.00757981813167818i | 0.0075798 | 1.5708 | 1+7.70308853035943i | 7.7677 | 1.4417 | 1+261.905010032221i | 261.9069 | 1.567 | -0.00926362479882712+0.073557343383656i | -22.5991 | 97.1779 | -0.00423210633915814-0.00367291726174641i | -45.0306 | -139.0463 | 0.0315526772539114-0.0152948826610578i | -29.1027 | -25.8614 | -45.0306 | -139.0463
[5 empty] | 56 | 363078.0548 | 27.9103246607183 | 1+1120.61756251815i | 1120.618 | 1.5699 | 1+1.00376614759998i | 1.4169 | 0.78728 | 1-13.2370956613913i | 13.2748 | -1.4954 | -1.7236709474306+6.05318686633765i | 6.2938 | 1.8482 | -0.0411727870111211+0.0620063968924371i | -22.5649 | 123.5845 | 79.1527877025864 | 1+1111.86404041843i | 1111.8645 | 1.5699 | 1+1.00376614759998i | 1.4169 | 0.78728 | 1-4.63110854793531i | 4.7378 | -1.3581 | -0.257865984016023-0.402348063803737i | -6.4134 | -122.6559 | -0.0000166666666666667 | 0.00775637477690889i | 0.0077564 | 1.5708 | 1+7.88251651203509i | 7.9457 | 1.4446 | 1+268.005561409193i | 268.0074 | 1.5671 | -0.00885329691419164+0.0719350292715837i | -22.7959 | 97.0163 | -0.00409591706728867-0.00351072668110563i | -45.3608 | -139.3992 | 0.0312258838676509-0.0149874902366337i | -29.2093 | -25.6396 | -45.3608 | -139.3992
[5 empty] | 57 | 371535.2291 | 27.9103246607183 | 1+1146.72009875156i | 1146.7205 | 1.5699 | 1+1.0271468647277i | 1.4335 | 0.79879 | 1-13.5454272284517i | 13.5823 | -1.4971 | -1.85203360455142+6.19418370128921i | 6.4651 | 1.8613 | -0.0403435193104465+0.0612004024241244i | -22.6978 | 123.393 | 79.1527877025864 | 1+1137.76268092915i | 1137.7631 | 1.5699 | 1+1.0271468647277i | 1.4335 | 0.79879 | 1-4.7389809235937i | 4.8433 | -1.3628 | -0.257868875089478-0.4084305986615i | -6.3206 | -122.2669 | -0.0000166666666666667 | 0.00793704395471406i | 0.007937 | 1.5708 | 1+8.06612390830284i | 8.1279 | 1.4475 | 1+274.248212882296i | 274.25 | 1.5672 | -0.00846086454970675+0.0703462400084627i | -22.9928 | 96.8583 | -0.00396387714519779-0.00335582320749678i | -45.6906 | -139.7487 | 0.0309133505439593-0.0146844298045261i | -29.3134 | -25.4086 | -45.6906 | -139.7487
[5 empty] | 58 | 380189.3963 | 27.9103246607183 | 1+1173.43064115997i | 1173.4311 | 1.5699 | 1+1.05107218871901i | 1.4508 | 0.81029 | 1-13.8609407603236i | 13.897 | -1.4988 | -1.98644580732631+6.33846477442891i | 6.6424 | 1.8745 | -0.0395316312974756+0.0604085380762614i | -22.83 | 123.2009 | 79.1527877025864 | 1+1164.26457827336i | 1164.265 | 1.5699 | 1+1.05107218871901i | 1.4508 | 0.81029 | 1-4.84936596966561i | 4.9514 | -1.3674 | -0.257871636043391-0.414729688600112i | -6.2251 | -121.8726 | -0.0000166666666666667 | 0.00812192145828323i | 0.0081219 | 1.5708 | 1+8.25400807023454i | 8.3144 | 1.4502 | 1+280.636274387974i | 280.6381 | 1.5672 | -0.00808557150988297+0.0687904320664371i | -23.1899 | 96.7037 | -0.00383589360300977-0.00320783555166753i | -46.0199 | -140.0953 | 0.03061447402318-0.0143857747066562i | -29.415 | -25.1689 | -46.0199 | -140.0953
[5 empty] | 59 | 389045.145 | 27.9103246607183 | 1+1200.76335202651i | 1200.7638 | 1.57 | 1+1.07555480509735i | 1.4686 | 0.82178 | 1-14.1838035464578i | 14.219 | -1.5004 | -2.12719266205829+6.48610658549152i | 6.826 | 1.8877 | -0.0387361381537483+0.0596305492984689i | -22.9617 | 123.0078 | 79.1527877025864 | 1+1191.38378410784i | 1191.3842 | 1.57 | 1+1.07555480509735i | 1.4686 | 0.82178 | 1-4.96232221376358i | 5.0621 | -1.3719 | -0.257874272734087-0.421248673495689i | -6.127 | -121.4736 | -0.0000166666666666667 | 0.00831110531211591i | 0.0083111 | 1.5708 | 1+8.4462686164998i | 8.5053 | 1.4529 | 1+287.173132960993i | 287.1749 | 1.5673 | -0.00772669144304697+0.0672670604375803i | -23.387 | 96.5526 | -0.00371186957637697-0.00306641300131532i | -46.3487 | -140.4395 | 0.0303286749158015-0.0140915857684069i | -29.514 | -24.921 | -46.3487 | -140.4395
[5 empty] | 60 | 398107.1706 | 27.9103246607183 | 1+1228.73272351627i | 1228.7331 | 1.57 | 1+1.10060769487001i | 1.4871 | 0.83326 | 1-14.5141867729771i | 14.5486 | -1.502 | -2.27457271169651+6.63718741611951i | 7.0161 | 1.901 | -0.0379561028381264+0.0588661494183886i | -23.0928 | 122.8134 | 79.1527877025864 | 1+1219.13467739447i | 1219.1351 | 1.57 | 1+1.10060769487001i | 1.4871 | 0.83326 | 1-5.07790954678338i | 5.1754 | -1.3764 | -0.257876790754319-0.427991009814578i | -6.0262 | -121.0702 | -0.0000166666666666667 | 0.00850469582399554i | 0.0085047 | 1.5708 | 1+8.64300748618508i | 8.7007 | 1.4556 | 1+293.862254530293i | 293.864 | 1.5674 | -0.0073835268490524+0.0657755795075741i | -23.5843 | 96.4048 | -0.00359170518698326-0.00293122445475784i | -46.6771 | -140.7818 | 0.0300553969028677-0.0138019122412998i | -29.6105 | -24.6653 | -46.6771 | -140.7818
[5 empty] | 61 | 407380.2778 | 27.9103246607183 | 1+1257.35358536025i | 1257.354 | 1.57 | 1+1.12624414141076i | 1.5061 | 0.8447 | 1-14.8522656134415i | 14.8859 | -1.5036 | -2.42889856908587+6.7917873713691i | 7.213 | 1.9142 | -0.0371906362359812+0.0581150223123332i | -23.2235 | 122.6172 | 79.1527877025864 | 1+1247.53197202422i | 1247.5324 | 1.57 | 1+1.12624414141076i | 1.5061 | 0.8447 | 1-5.19618925465898i | 5.2915 | -1.3807 | -0.257879195445119-0.434960272446034i | -5.9228 | -120.6628 | -0.0000166666666666667 | 0.00870279563817405i | 0.0087028 | 1.5708 | 1+8.8443289928433i | 8.9007 | 1.4582 | 1+300.707185756672i | 300.7088 | 1.5675 | -0.00705540810300065+0.0643154438622151i | -23.7817 | 96.2603 | -0.00347529833882515-0.00280195747636381i | -47.0052 | -141.1225 | 0.0297941059499355-0.0135167926871846i | -29.7046 | -24.4025 | -47.0052 | -141.1225
[5 empty] | 62 | 416869.3835 | 27.9103246607183 | 1+1286.64111271822i | 1286.6415 | 1.57 | 1+1.15247773750289i | 1.5258 | 0.85612 | 1-15.1982193217272i | 15.2311 | -1.5051 | -2.59049758006071+6.94998842218294i | 7.4171 | 1.9276 | -0.0364388972365118+0.0573768250559139i | -23.3537 | 122.4188 | 79.1527877025864 | 1+1276.59072461858i | 1276.5911 | 1.57 | 1+1.15247773750289i | 1.5258 | 0.85612 | 1-5.31722405085709i | 5.4104 | -1.3849 | -0.25788149190714-0.442160156597763i | -5.8168 | -120.2521 | -0.0000166666666666667 | 0.00890550978979501i | 0.0089055 | 1.5708 | 1+9.05033987980207i | 9.1054 | 1.4607 | 1+307.71155591327i | 307.7132 | 1.5675 | -0.00674169249649768+0.0628861090305403i | -23.9793 | 96.119 | -0.0033625454362124-0.00267831737552025i | -47.333 | -141.4622 | 0.0295442895357437-0.0132362558070454i | -29.7961 | -24.133 | -47.333 | -141.4622
[5 empty] | 63 | 426579.5188 | 27.9103246607183 | 1+1316.61083422487i | 1316.6112 | 1.57 | 1+1.17932239254628i | 1.5462 | 0.8675 | 1-15.5522313270693i | 15.5843 | -1.5066 | -2.75971251778924+7.11187444885217i | 7.6285 | 1.941 | -0.0357000927353579+0.0566511905575793i | -23.4835 | 122.2181 | 79.1527877025864 | 1+1306.3263425128i | 1306.3267 | 1.57 | 1+1.17932239254628i | 1.5462 | 0.8675 | 1-5.44107810962875i | 5.5322 | -1.389 | -0.257883685011471-0.449594479755231i | -5.7083 | -119.8382 | -0.0000166666666666667 | 0.00911294576058489i | 0.0091129 | 1.5708 | 1+9.26114937676049i | 9.315 | 1.4632 | 1+314.879078809857i | 314.8807 | 1.5676 | -0.00644176329773813+0.0614870321682068i | -24.1769 | 95.9808 | -0.00325334202907262-0.0025600263105339i | -47.6604 | -141.8011 | 0.0293054558965504-0.0129603212174031i | -29.8852 | -23.8574 | -47.6604 | -141.8011
[5 empty] | 64 | 436515.8322 | 27.9103246607183 | 1+1347.27864022322i | 1347.279 | 1.5701 | 1+1.20679233993238i | 1.5673 | 0.87883 | 1-15.9144893313192i | 15.9459 | -1.508 | -2.93690230984142+7.27753128549097i | 7.8478 | 1.9544 | -0.0349734775589407+0.055937730177148i | -23.6129 | 122.0145 | 79.1527877025864 | 1+1336.75459192509i | 1336.755 | 1.57 | 1+1.20679233993238i | 1.5673 | 0.87883 | 1-5.5678171000353i | 5.6569 | -1.3931 | -0.257885779409959-0.457267183705793i | -5.5972 | -119.4218 | -0.0000166666666666667 | 0.00932521353584112i | 0.0093252 | 1.5708 | 1+9.47686925770427i | 9.5295 | 1.4657 | 1+322.213554761945i | 322.2151 | 1.5677 | -0.00615502883149871+0.060117672684628i | -24.3747 | 95.8457 | -0.00314758339079777-0.00244682241854052i | -47.9876 | -142.1397 | 0.0290771332869483-0.0126890001771807i | -29.9719 | -23.576 | -47.9876 | -142.1397
[5 empty] | 65 | 446683.5922 | 27.9103246607183 | 1+1378.66079118997i | 1378.6612 | 1.5701 | 1+1.2349021445909i | 1.589 | 0.89012 | 1-16.2851854084659i | 16.3159 | -1.5095 | -3.12244279952251+7.44704676554688i | 8.0752 | 1.9678 | -0.0342583543063162+0.0552360363304189i | -23.7421 | 121.8079 | 79.1527877025864 | 1+1367.89160631607i | 1367.892 | 1.5701 | 1+1.2349021445909i | 1.589 | 0.89012 | 1-5.69750822076709i | 5.7846 | -1.3971 | -0.25788777954509-0.465182336628732i | -5.4837 | -119.0031 | -0.0000166666666666667 | 0.00954242566274787i | 0.0095424 | 1.5708 | 1+9.69761390016973i | 9.749 | 1.468 | 1+329.718872605771i | 329.7204 | 1.5678 | -0.00588092157992871+0.0587774928172046i | -24.5725 | 95.7137 | -0.00304516503352919-0.00233845897221404i | -48.3146 | -142.4784 | 0.0288588692578124-0.0124222962677748i | -30.0562 | -23.2895 | -48.3146 | -142.4784
[5 empty] | 66 | 457088.1896 | 27.9103246607183 | 1+1410.77392635693i | 1410.7743 | 1.5701 | 1+1.26366671071234i | 1.6115 | 0.90135 | 1-16.6645161064759i | 16.6945 | -1.5109 | -3.31672754308686+7.62051076837115i | 8.311 | 1.9813 | -0.0335540731038826+0.0545456850799294i | -23.871 | 121.598 | 79.1527877025864 | 1+1399.7538949429i | 1399.7543 | 1.5701 | 1+1.26366671071234i | 1.6115 | 0.90135 | 1-5.83022023577294i | 5.9154 | -1.4009 | -0.257889689659404-0.47334413525231i | -5.3676 | -118.5827 | -0.0000166666666666667 | 0.00976469731004991i | 0.0097647 | 1.5708 | 1+9.92350034588808i | 9.9738 | 1.4704 | 1+337.399011760195i | 337.4005 | 1.5678 | -0.00561889730485185+0.0574659581558458i | -24.7705 | 95.5845 | -0.00294598316545496-0.00223470356383282i | -48.6415 | -142.8175 | 0.0286502299519006-0.0121602060289547i | -30.1381 | -22.9981 | -48.6415 | -142.8175
[5 empty] | 67 | 467735.1413 | 27.9103246607183 | 1+1443.63507253345i | 1443.6354 | 1.5701 | 1+1.29310128965041i | 1.6347 | 0.91253 | 1-17.0526825515065i | 17.082 | -1.5122 | -3.52016864452386+7.79801526687422i | 8.5557 | 1.9948 | -0.0328600312679351+0.0538662387107824i | -23.9997 | 121.3845 | 79.1527877025864 | 1+1432.35835161276i | 1432.3587 | 1.5701 | 1+1.29310128965041i | 1.6347 | 0.91253 | 1-5.96602351071988i | 6.0493 | -1.4047 | -0.257891513804499-0.481756907078983i | -5.2491 | -118.1608 | -0.0000166666666666667 | 0.0099921463291168i | 0.0099921 | 1.5708 | 1+10.1546483628429i | 10.2038 | 1.4726 | 1+345.258044336659i | 345.2595 | 1.5679 | -0.00536843419213611+0.0561825381208294i | -24.9685 | 95.4582 | -0.00284993509438078-0.00213533731705914i | -48.9682 | -143.1573 | 0.0284507994175076-0.0119027195530991i | -30.2176 | -22.7026 | -48.9682 | -143.1573
[5 empty] | 68 | 478630.0923 | 27.9103246607183 | 1+1477.2616531342i | 1477.262 | 1.5701 | 1+1.32322148800847i | 1.6586 | 0.92364 | 1-17.4498905545449i | 17.4785 | -1.5136 | -3.73319762968548+7.97965437629073i | 8.8097 | 2.0084 | -0.0321756728699322+0.0531972482893242i | -24.1283 | 121.1671 | 79.1527877025864 | 1+1465.72226364015i | 1465.7226 | 1.5701 | 1+1.32322148800847i | 1.6586 | 0.92364 | 1-6.10499005030189i | 6.1863 | -1.4084 | -0.25789325584962-0.490425112679932i | -5.1283 | -117.7379 | -0.0000166666666666667 | 0.0102248933164291i | 0.010225 | 1.5708 | 1+10.3911805087724i | 10.4392 | 1.4749 | 1+353.300137298261i | 353.3016 | 1.568 | -0.00512903201854811+0.0549267063969094i | -25.1666 | 95.3348 | -0.00275691958154299-0.00204015412662437i | -49.2949 | -143.4981 | 0.0282601789404622-0.0116498210401597i | -30.2949 | -22.4031 | -49.2949 | -143.4981
[5 empty] | 69 | 489778.8194 | 27.9103246607183 | 1+1511.67149741731i | 1511.6718 | 1.5701 | 1+1.35404327591438i | 1.6833 | 0.93468 | 1-17.8563507205319i | 17.8843 | -1.5149 | -3.95626636161053+8.16552440408077i | 9.0735 | 2.022 | -0.0315004881993527+0.0525382562012546i | -24.2567 | 120.9457 | 79.1527877025864 | 1+1499.86332101285i | 1499.8637 | 1.5701 | 1+1.35404327591438i | 1.6833 | 0.93468 | 1-6.24719353641766i | 6.3267 | -1.4121 | -0.257894919489865-0.499353348060153i | -5.005 | -117.3144 | -0.0000166666666666667 | 0.0104630616775202i | 0.010463 | 1.5708 | 1+10.6332221961512i | 10.6801 | 1.477 | 1+361.529554669139i | 361.5309 | 1.568 | -0.00490021134137821+0.0536979413264279i | -25.3648 | 95.2141 | -0.00266683714935439-0.0019489599259763i | -49.6216 | -143.8402 | 0.0280779863946575-0.0114014893156311i | -30.3698 | -22.1004 | -49.6216 | -143.8402
[5 empty] | 70 | 501187.2336 | 27.9103246607183 | 1+1546.88284993769i | 1546.8832 | 1.5701 | 1+1.38558299548806i | 1.7088 | 0.94564 | 1-18.2722785600278i | 18.2996 | -1.5161 | -4.18984799898677+8.35572390099334i | 9.3473 | 2.0356 | -0.0308340131192257+0.0518887986645688i | -24.3852 | 120.7202 | 79.1527877025864 | 1+1534.79962577139i | 1534.8 | 1.5701 | 1+1.38558299548806i | 1.7088 | 0.94564 | 1-6.39270936723782i | 6.4705 | -1.4156 | -0.257896508254031-0.508546347095368i | -4.8794 | -116.8907 | -0.0000166666666666667 | 0.0107067776924077i | 0.010707 | 1.5708 | 1+10.8809017586857i | 10.9268 | 1.4791 | 1+369.950659795313i | 369.952 | 1.5681 | -0.00468151271101339+0.0524957262640668i | -25.5631 | 95.0961 | -0.00257959034651727-0.00186157198283691i | -49.9483 | -144.1837 | 0.0279038556112268-0.0111576983136959i | -30.4425 | -21.7946 | -49.9483 | -144.1837
[5 empty] | 71 | 512861.384 | 27.9103246607183 | 1+1582.91438022052i | 1582.9147 | 1.5702 | 1+1.41785736950631i | 1.735 | 0.95653 | 1-18.6978946034782i | 18.7246 | -1.5174 | -4.43443799978382+8.55035371331926i | 9.6319 | 2.0492 | -0.0301758283098101+0.0512484082115635i | -24.5137 | 120.4902 | 79.1527877025864 | 1+1570.54970160698i | 1570.55 | 1.5702 | 1+1.41785736950631i | 1.735 | 0.95653 | 1-6.54161469718197i | 6.6176 | -1.4191 | -0.257898025512089-0.518008984042017i | -4.7516 | -116.4671 | -0.0000166666666666667 | 0.0109561705825487i | 0.010956 | 1.5708 | 1+11.1343505193583i | 11.1792 | 1.4812 | 1+378.567917658183i | 378.5692 | 1.5682 | -0.00447249590652809+0.0513195498957206i | -25.7615 | 94.9807 | -0.00249508397369787-0.0017778182225323i | -50.2752 | -144.529 | 0.0277374357663803-0.0109184175276028i | -30.513 | -21.4863 | -50.2752 | -144.529
[5 empty] | 72 | 524807.4602 | 27.9103246607183 | 1+1619.78519266009i | 1619.7855 | 1.5702 | 1+1.45088351026943i | 1.7621 | 0.96733 | 1-19.1334245181434i | 19.1595 | -1.5186 | -4.69055517218629+8.74951703636134i | 9.9275 | 2.0629 | -0.0295255583964603+0.0506166161330331i | -24.6422 | 120.2558 | 79.1527877025864 | 1+1607.13250368306i | 1607.1328 | 1.5702 | 1+1.45088351026943i | 1.7621 | 0.96733 | 1-6.69398847782711i | 6.7683 | -1.4225 | -0.257899474482339-0.527746276121677i | -4.6215 | -116.0439 | -0.0000166666666666667 | 0.0112113725793547i | 0.011211 | 1.5708 | 1+11.393702860057i | 11.4375 | 1.4833 | 1+387.385897241937i | 387.3872 | 1.5682 | -0.00427273919427811+0.0501689065238656i | -25.9599 | 94.868 | -0.00241322527273902-0.00169753657889029i | -50.6022 | -144.8763 | 0.027578390787871-0.0106836124292391i | -30.5814 | -21.1759 | -50.6022 | -144.8763
[5 empty] | 73 | 537031.7964 | 27.9103246607183 | 1+1657.51483664921i | 1657.5151 | 1.5702 | 1+1.48467892867441i | 1.79 | 0.97805 | 1-19.5790992277489i | 19.6046 | -1.5198 | -4.95874277505498+8.95331946914964i | 10.2348 | 2.0766 | -0.0288828709584645+0.0499929548767097i | -24.771 | 120.0167 | 79.1527877025864 | 1+1644.5674286855i | 1644.5677 | 1.5702 | 1+1.48467892867441i | 1.79 | 0.97805 | 1-6.8499114997686i | 6.9225 | -1.4258 | -0.257900858238236-0.537763386181309i | -4.4891 | -115.6215 | -0.0000166666666666667 | 0.0114725189943023i | 0.011473 | 1.5708 | 1+11.6590962928255i | 11.7019 | 1.4852 | 1+396.409273956067i | 396.4105 | 1.5683 | -0.00408183860940074+0.0490432963216571i | -26.1584 | 94.7577 | -0.00233392408218511-0.00162057437244994i | -50.9294 | -145.2256 | 0.0274263987799821-0.0104532448597505i | -30.6476 | -20.8637 | -50.9294 | -145.2256
[5 empty] | 74 | 549540.8739 | 27.9103246607183 | 1+1696.12331694451i | 1696.1236 | 1.5702 | 1+1.51926154349942i | 1.8188 | 0.98867 | 1-20.035155034925i | 20.0601 | -1.5209 | -5.23956967025213+9.16186907043166i | 10.5543 | 2.0903 | -0.0282474754165456+0.049376960391098i | -24.8999 | 119.7729 | 79.1527877025864 | 1+1682.87432510705i | 1682.8746 | 1.5702 | 1+1.51926154349942i | 1.8188 | 0.98867 | 1-7.00946643545655i | 7.0804 | -1.4291 | -0.257902179714902-0.548065625430675i | -4.3546 | -115.2002 | -0.0000166666666666667 | 0.0117397482906773i | 0.01174 | 1.5708 | 1+11.9306715327748i | 11.9725 | 1.4872 | 1+405.642832114345i | 405.6441 | 1.5683 | -0.00389940726005219+0.0479422255578683i | -26.357 | 94.6499 | -0.00225709296171453-0.00154678771568873i | -51.2569 | -145.5771 | 0.0272811514668752-0.0102272733929683i | -30.7116 | -20.5502 | -51.2569 | -145.5771
[5 empty] | 75 | 562341.3252 | 27.9103246607183 | 1+1735.63110427331i | 1735.6314 | 1.5702 | 1+1.5546496909046i | 1.8485 | 0.99919 | 1-20.5018337464972i | 20.5262 | -1.5221 | -5.53363152927353+9.37527641596652i | 10.8865 | 2.104 | -0.0276191217977864+0.0487681744049998i | -25.0291 | 119.5244 | 79.1527877025864 | 1+1722.07350377125i | 1722.0738 | 1.5702 | 1+1.5546496909046i | 1.8485 | 0.99919 | 1-7.17273788302986i | 7.2421 | -1.4323 | -0.257903441715363-0.558658456258448i | -4.218 | -114.7803 | -0.0000166666666666667 | 0.0120132021569901i | 0.012013 | 1.5708 | 1+12.208572572692i | 12.2495 | 1.4891 | 1+415.091467471528i | 415.0927 | 1.5684 | -0.00372507465415599+0.0468652067946759i | -26.5556 | 94.5446 | -0.00218264728791015-0.00147604094494612i | -51.5847 | -145.931 | 0.0271423536541001-0.0100056536733109i | -30.7737 | -20.2357 | -51.5847 | -145.931
[5 empty] | 76 | 575439.9373 | 27.9103246607183 | 1+1776.05914618738i | 1776.0594 | 1.5702 | 1+1.59086213415412i | 1.8791 | 1.0096 | 1-20.9793828016957i | 21.0032 | -1.5232 | -5.84155209674778+9.59365465715355i | 11.2322 | 2.1177 | -0.0269975993779433+0.0481661466323806i | -25.1586 | 119.2711 | 79.1527877025864 | 1+1762.18574860148i | 1762.186 | 1.5702 | 1+1.59086213415412i | 1.8791 | 1.0096 | 1-7.33981241117113i | 7.4076 | -1.4354 | -0.257904646916484-0.569547495128468i | -4.0794 | -114.3621 | -0.0000166666666666667 | 0.0122930255821i | 0.012293 | 1.5708 | 1+12.4929467593867i | 12.5329 | 1.4909 | 1+424.760189819149i | 424.7614 | 1.5684 | -0.00355848604838074+0.0458117590601893i | -26.7543 | 94.4416 | -0.00211050532365418-0.00140820607870144i | -51.913 | -146.2873 | 0.0270097227080246-0.00978833872973631i | -30.8337 | -19.9205 | -51.913 | -146.2873
[5 empty] | 77 | 588843.6554 | 27.9103246607183 | 1+1817.42887816968i | 1817.4292 | 1.5702 | 1+1.62791807356471i | 1.9105 | 1.0199 | 1-21.4680554033505i | 21.4913 | -1.5242 | -6.16398451348207+9.81711958102685i | 11.5918 | 2.1315 | -0.02638273520243+0.0475704368917036i | -25.2886 | 119.0129 | 79.1527877025864 | 1+1803.23232764091i | 1803.2326 | 1.5702 | 1+1.62791807356471i | 1.9105 | 1.0199 | 1-7.51077860500673i | 7.5771 | -1.4384 | -0.257905797874653-0.58073851555767i | -3.9386 | -113.946 | -0.0000166666666666667 | 0.0125793669320909i | 0.012579 | 1.5708 | 1+12.783944871817i | 12.823 | 1.4927 | 1+434.654125641778i | 434.6553 | 1.5685 | -0.00339930181901649+0.0447814079974826i | -26.9531 | 94.3409 | -0.00204058826330163-0.00134316230184694i | -52.2416 | -146.6462 | 0.0268829880528906-0.00957527926723299i | -30.8917 | -19.6051 | -52.2416 | -146.6462
[5 empty] | 78 | 602559.5861 | 27.9103246607183 | 1+1859.76223499971i | 1859.7625 | 1.5703 | 1+1.66583715668595i | 1.9429 | 1.0302 | 1-21.9681106521436i | 21.9909 | -1.5253 | -6.50161270186159+10.0457896716469i | 11.9662 | 2.1452 | -0.0257743924886745+0.0469806171285727i | -25.4189 | 118.7499 | 79.1527877025864 | 1+1845.23500432905i | 1845.2353 | 1.5703 | 1+1.66583715668595i | 1.9429 | 1.0302 | 1-7.6857271130756i | 7.7505 | -1.4414 | -0.257906897031204-0.592237451177338i | -3.7959 | -113.5321 | -0.0000166666666666667 | 0.0128723780289369i | 0.012872 | 1.5708 | 1+13.0817212010338i | 13.1199 | 1.4945 | 1+444.778520835149i | 444.7796 | 1.5685 | -0.00324719685438562+0.0437736859918354i | -27.1519 | 94.2425 | -0.00197282025567586-0.00128079547558655i | -52.5708 | -147.0075 | 0.0267618906852058-0.00936642393726014i | -30.9478 | -19.2896 | -52.5708 | -147.0075
[5 empty] | 79 | 616595.0019 | 27.9103246607183 | 1+1903.0816623836i | 1903.0819 | 1.5703 | 1+1.70463948871764i | 1.9763 | 1.0403 | 1-22.4798136839867i | 22.502 | -1.5263 | -6.85515281654054+10.2797861729227i | 12.3559 | 2.1589 | -0.0251724689140222+0.0463962733303866i | -25.5498 | 118.4822 | 79.1527877025864 | 1+1888.21604904107i | 1888.2163 | 1.5703 | 1+1.70463948871764i | 1.9763 | 1.0403 | 1-7.86475069539246i | 7.9281 | -1.4443 | -0.257907946717586-0.60405039887918i | -3.6513 | -113.1208 | -0.0000166666666666667 | 0.0131722142309999i | 0.013172 | 1.5708 | 1+13.3864336319885i | 13.4237 | 1.4962 | 1+455.138743487608i | 455.1398 | 1.5686 | -0.00310185996838411+0.0427881322777461i | -27.3508 | 94.1463 | -0.00190712840682525-0.00122099767257637i | -52.9005 | -147.3715 | 0.0266461827051191-0.00916171958846418i | -31.002 | -18.9744 | -52.9005 | -147.3715
[5 empty] | 80 | 630957.3445 | 27.9103246607183 | 1+1947.41012885514i | 1947.4104 | 1.5703 | 1+1.7443456431698i | 2.0107 | 1.0503 | 1-23.0034358106006i | 23.0252 | -1.5274 | -7.225354763502+10.5192331528964i | 12.7617 | 2.1727 | -0.0245768947948899+0.0458170073218389i | -25.6812 | 118.2097 | 79.1527877025864 | 1+1932.19825089578i | 1932.1985 | 1.5703 | 1+1.7443456431698i | 2.0107 | 1.0503 | 1-8.04794427263028i | 8.1098 | -1.4472 | -0.257908949160327-0.616183622047994i | -3.5047 | -112.7122 | -0.0000166666666666667 | 0.013479034515403i | 0.013479 | 1.5708 | 1+13.6982437272452i | 13.7347 | 1.4979 | 1+465.740286726336i | 465.7414 | 1.5686 | -0.00296299333472492+0.0418242930272104i | -27.5497 | 94.0523 | -0.00184344276439294-0.00116366673691205i | -53.2309 | -147.738 | 0.0265356268644311-0.00896111149892656i | -31.0544 | -18.6599 | -53.2309 | -147.738
[5 empty] | 81 | 645654.229 | 27.9103246607183 | 1+1992.77113795403i | 1992.7714 | 1.5703 | 1+1.78497667277113i | 2.046 | 1.0601 | 1-23.5392546633678i | 23.5605 | -1.5283 | -7.61300379070945+10.7642575695263i | 13.1843 | 2.1864 | -0.0239876311643816+0.0452424384304002i | -25.8132 | 117.9326 | 79.1527877025864 | 1+1977.20492983878i | 1977.2052 | 1.5703 | 1+1.78497667277113i | 2.046 | 1.0601 | 1-8.23540497644861i | 8.2959 | -1.45 | -0.257909906485736-0.628643553882675i | -3.3563 | -112.3066 | -0.0000166666666666667 | 0.0137930015623223i | 0.013793 | 1.5708 | 1+14.0173168126438i | 14.0529 | 1.4996 | 1+476.58877162989i | 476.5898 | 1.5687 | -0.00283031194143009+0.0408817214206678i | -27.7487 | 93.9604 | -0.00178169628537217-0.00110870586855296i | -53.5619 | -148.107 | 0.0264299961308698-0.00876454359112316i | -31.105 | -18.3462 | -53.5619 | -148.107
[5 empty] | 82 | 660693.448 | 27.9103246607183 | 1+2039.1887406877i | 2039.189 | 1.5703 | 1+1.82655412063131i | 2.0824 | 1.0699 | 1-24.0875543405363i | 24.1083 | -1.5293 | -8.01892215372244+11.0149893380013i | 13.6247 | 2.2001 | -0.023404667757085+0.0446722050114932i | -25.9459 | 117.6509 | 79.1527877025864 | 1+2023.25994900698i | 2023.2602 | 1.5703 | 1+1.82655412063131i | 2.0824 | 1.0699 | 1-8.4272322009939i | 8.4864 | -1.4527 | -0.257910820724425-0.6414368008071i | -3.2061 | -111.9042 | -0.0000166666666666667 | 0.0141142818412419i | 0.014114 | 1.5708 | 1+14.3438220649576i | 14.3786 | 1.5012 | 1+487.689950208559i | 487.691 | 1.5687 | -0.00270354306509992+0.0399599777019246i | -27.9477 | 93.8705 | -0.00172182478894944-0.00105602323175561i | -53.8935 | -148.4785 | 0.0263290732682293-0.00857195863071118i | -31.1538 | -18.0337 | -53.8935 | -148.4785
[5 empty] | 83 | 676082.9754 | 27.9103246607183 | 1+2086.68754828354i | 2086.6878 | 1.5703 | 1+1.86910003166355i | 2.1198 | 1.0795 | 1-24.6486255578526i | 24.6689 | -1.5302 | -8.44397085981149+11.2715613996239i | 14.0836 | 2.2137 | -0.0228280209111797+0.0441059658238149i | -26.0793 | 117.3648 | 79.1527877025864 | 1+2070.38772738116i | 2070.388 | 1.5703 | 1+1.86910003166355i | 2.1198 | 1.0795 | 1-8.62352765559977i | 8.6813 | -1.4554 | -0.257911693815615-0.654570145973049i | -3.0541 | -111.5053 | -0.0000166666666666667 | 0.0144430456992184i | 0.014443 | 1.5708 | 1+14.6779326015932i | 14.712 | 1.5028 | 1+499.049708454168i | 499.0507 | 1.5688 | -0.00258242576447206+0.0390586292182918i | -28.1467 | 93.7827 | -0.0016637668960741-0.00100553158706752i | -54.226 | -148.8525 | 0.0262326504319925-0.00838329841019067i | -31.2008 | -17.7226 | -54.226 | -148.8525
[5 empty] | 84 | 691830.9709 | 27.9103246607183 | 1+2135.29274523805i | 2135.293 | 1.5703 | 1+1.91263696427305i | 2.1583 | 1.089 | 1-25.2227658027029i | 25.2426 | -1.5312 | -8.8890514942694+11.5341097922974i | 14.562 | 2.2274 | -0.0222577313993432+0.0435434012462614i | -26.2134 | 117.0744 | 79.1527877025864 | 1+2118.61325273322i | 2118.6135 | 1.5703 | 1+1.91263696427305i | 2.1583 | 1.089 | 1-8.82439541871453i | 8.8809 | -1.458 | -0.257912527611245-0.668050552856687i | -2.9004 | -111.1099 | -0.0000166666666666667 | 0.0147794674512008i | 0.014779 | 1.5708 | 1+15.0198255723795i | 15.0531 | 1.5043 | 1+510.674069460903i | 510.675 | 1.5688 | -0.00246671039277239+0.0381772504470944i | -28.3458 | 93.6969 | -0.00160746395733455-0.000957147946407694i | -54.5592 | -149.2287 | 0.0261405287800145-0.00819850391842872i | -31.2462 | -17.4131 | -54.5592 | -149.2287
[5 empty] | 85 | 707945.7844 | 27.9103246607183 | 1+2185.03010267004i | 2185.0303 | 1.5703 | 1+1.95718800231775i | 2.1979 | 1.0984 | 1-25.8102794918446i | 25.8296 | -1.5321 | -9.3551081327949+11.8027737226548i | 15.0607 | 2.241 | -0.0216938622011272+0.0429842143290656i | -26.3484 | 116.7798 | 79.1527877025864 | 1+2167.96209487504i | 2167.9623 | 1.5703 | 1+1.95718800231775i | 2.1979 | 1.0984 | 1-9.02994199308498i | 9.0851 | -1.4605 | -0.257913323879907-0.681885168950709i | -2.7451 | -110.7184 | -0.0000166666666666667 | 0.0151237254724553i | 0.015124 | 1.5708 | 1+15.3696822534952i | 15.4022 | 1.5058 | 1+522.569196618838i | 522.5702 | 1.5689 | -0.00235615812835087+0.0373154230096332i | -28.545 | 93.613 | -0.00155285997066531-0.000910793250729958i | -54.8933 | -149.6073 | 0.0260525180978605-0.00801751549697414i | -31.29 | -17.1055 | -54.8933 | -149.6073
[5 empty] | 86 | 724435.9601 | 27.9103246607183 | 1+2235.92599198475i | 2235.9262 | 1.5703 | 1+2.00277676734772i | 2.2386 | 1.1077 | 1-26.4114781328122i | 26.4304 | -1.533 | -9.8431293440036+12.0776956398681i | 15.5807 | 2.2546 | -0.0211364962305447+0.0424281316731238i | -26.4842 | 116.4812 | 79.1527877025864 | 1+2218.46041921593i | 2218.4606 | 1.5703 | 1+2.00277676734772i | 2.2386 | 1.1077 | 1-9.24027636222558i | 9.2942 | -1.463 | -0.257914084310592-0.696081329554055i | -2.5881 | -110.3308 | -0.0000166666666666667 | 0.0154760022931415i | 0.015476 | 1.5708 | 1+15.7276881435836i | 15.7594 | 1.5073 | 1+534.741396881841i | 534.7423 | 1.5689 | -0.00225054052309095+0.0364727356736221i | -28.7441 | 93.5309 | -0.00149990149035648-0.000866392069732571i | -55.2283 | -149.9879 | 0.0259684364383854-0.00784027298403608i | -31.3322 | -16.7999 | -55.2283 | -149.9879
[5 empty] | 87 | 741310.2413 | 27.9103246607183 | 1+2288.00739885638i | 2288.0076 | 1.5704 | 1+2.04942743112962i | 2.2804 | 1.1168 | 1-27.0266804890831i | 27.0452 | -1.5338 | -10.3541502863145+12.3590213111768i | 16.1231 | 2.2682 | -0.020585734033463+0.0418749041329769i | -26.6209 | 116.1788 | 79.1527877025864 | 1+2270.13500063588i | 2270.1352 | 1.5704 | 1+2.04942743112962i | 2.2804 | 1.1168 | 1-9.45551004820291i | 9.5082 | -1.4654 | -0.257914810516271-0.710646561661188i | -2.4295 | -109.9473 | -0.0000166666666666667 | 0.0158364846950925i | 0.015836 | 1.5708 | 1+16.0940330621061i | 16.1251 | 1.5087 | 1+547.197124111608i | 547.198 | 1.569 | -0.00214963906807694+0.0356487843450484i | -28.9433 | 93.4508 | -0.0014485375287827-0.00082387232303967i | -55.5642 | -150.3704 | 0.0258881097751313-0.00766671584694713i | -31.3729 | -16.4966 | -55.5642 | -150.3704
[5 empty] | 88 | 758577.575 | 27.9103246607183 | 1+2341.30193753625i | 2341.3022 | 1.5704 | 1+2.09716472846289i | 2.3234 | 1.1259 | 1-27.6562127490897i | 27.6743 | -1.5347 | -10.8892549036603+12.6468998991757i | 16.6889 | 2.2817 | -0.0200416914700617+0.0413243073405454i | -26.7585 | 115.8727 | 79.1527877025864 | 1+2323.01323768196i | 2323.0135 | 1.5704 | 1+2.09716472846289i | 2.3234 | 1.1259 | 1-9.67575717076629i | 9.7273 | -1.4678 | -0.257915504037322-0.725588587953037i | -2.2695 | -109.5681 | -0.0000166666666666667 | 0.0162053638108496i | 0.016205 | 1.5708 | 1+16.468911249988i | 16.4992 | 1.5102 | 1+559.942982499591i | 559.9439 | 1.569 | -0.0020532447760041+0.0348431720503437i | -29.1426 | 93.3724 | -0.00139871945221471-0.000783165022240228i | -55.9011 | -150.7548 | 0.0258113716691287-0.00749678330388076i | -31.4121 | -16.1957 | -55.9011 | -150.7548
[5 empty] | 89 | 776247.1166 | 27.9103246607183 | 1+2395.8378654942i | 2395.8381 | 1.5704 | 1+2.14601397029445i | 2.3676 | 1.1347 | 1-28.3004086991691i | 28.3181 | -1.5355 | -11.4495782246768+12.9414840409027i | 17.2793 | 2.2951 | -0.0195044973980674+0.0407761420484373i | -26.8971 | 115.5632 | 79.1527877025864 | 1+2377.12316709538i | 2377.1234 | 1.5704 | 1+2.14601397029445i | 2.3676 | 1.1347 | 1-9.90113450785541i | 9.9515 | -1.4701 | -0.257916166344795-0.740915330891635i | -2.1079 | -109.1933 | -0.0000166666666666667 | 0.0165828352250025i | 0.016583 | 1.5708 | 1+16.8525214726064i | 16.8822 | 1.5115 | 1+572.985730068617i | 572.9866 | 1.5691 | -0.00196115777981789+0.0340555089097062i | -29.3419 | 93.2959 | -0.00135040087202034-0.000744204033128478i | -56.2389 | -151.1409 | 0.0257380629486859-0.00733041443554795i | -31.4498 | -15.8974 | -56.2389 | -151.1409
[5 empty] | 90 | 794328.2347 | 27.9103246607183 | 1+2451.6440984011i | 2451.6443 | 1.5704 | 1+2.19600105713891i | 2.413 | 1.1435 | 1-28.9596099005411i | 28.9769 | -1.5363 | -12.036308770252+13.242929928769i | 17.8955 | 2.3085 | -0.0189742913726548+0.0402302342934125i | -27.0366 | 115.2506 | 79.1527877025864 | 1+2432.49347867694i | 2432.4937 | 1.5704 | 1+2.19600105713891i | 2.413 | 1.1435 | 1-10.1317615575176i | 10.181 | -1.4724 | -0.257916798843532-0.756634916920759i | -1.9449 | -108.8229 | -0.0000166666666666667 | 0.0169690990778916i | 0.016969 | 1.5708 | 1+17.2450671251791i | 17.274 | 1.5129 | 1+586.332282256088i | 586.3331 | 1.5691 | -0.00187318694706977+0.0332854121023402i | -29.5412 | 93.221 | -0.00130353753250078-0.000706925857444672i | -56.5778 | -151.5284 | 0.0256680314017511-0.00716754828755016i | -31.4861 | -15.6019 | -56.5778 | -151.5284
[5 empty] | 91 | 812830.5162 | 27.9103246607183 | 1+2508.75022546031i | 2508.7504 | 1.5704 | 1+2.24715249281137i | 2.4596 | 1.1521 | 1-29.6341658704081i | 29.651 | -1.5371 | -12.6506910745372+13.5513973933743i | 18.5386 | 2.3218 | -0.0184512213789021+0.0396864353823996i | -27.1773 | 114.9349 | 79.1527877025864 | 1+2489.15353049875i | 2489.1537 | 1.5704 | 1+2.24715249281137i | 2.4596 | 1.1521 | 1-10.3677606012673i | 10.4159 | -1.4746 | -0.257917402875146-0.77275568077467i | -1.7805 | -108.4571 | -0.0000166666666666667 | 0.0173643601717242i | 0.017364 | 1.5708 | 1+17.6467563406069i | 17.6751 | 1.5142 | 1+599.989715580636i | 599.9905 | 1.5691 | -0.00178914950948455+0.0325325058243509i | -29.7405 | 93.1479 | -0.00125808719654619-0.000671269433373131i | -56.9178 | -151.9172 | 0.0256011314804438-0.00700812396402774i | -31.521 | -15.3093 | -56.9178 | -151.9172
[5 empty] | 92 | 831763.7711 | 27.9103246607183 | 1+2567.18652509629i | 2567.1867 | 1.5704 | 1+2.2994953984801i | 2.5075 | 1.1606 | 1-30.324434267274i | 30.3409 | -1.5378 | -13.2940283247714+13.8670499882516i | 19.2101 | 2.3351 | -0.017935441612377+0.0391446217052356i | -27.3189 | 114.6165 | 79.1527877025864 | 1+2547.13336447026i | 2547.1336 | 1.5704 | 1+2.2994953984801i | 2.5075 | 1.1606 | 1-10.6092567689213i | 10.6563 | -1.4768 | -0.257917979720869-0.789286169897306i | -1.6147 | -108.096 | -0.0000166666666666667 | 0.0177688280791644i | 0.017769 | 1.5708 | 1+18.057802099829i | 18.0855 | 1.5155 | 1+613.965271394186i | 613.9661 | 1.5692 | -0.00170887070723707+0.0317964212399569i | -29.9399 | 93.0764 | -0.00121400953022568-0.000637175954009744i | -57.2589 | -152.3072 | 0.0255372240173417-0.00685208071319856i | -31.5546 | -15.0197 | -57.2589 | -152.3072
[5 empty] | 93 | 851138.0382 | 27.9103246607183 | 1+2626.98398100862i | 2626.9842 | 1.5704 | 1+2.35305752704653i | 2.5567 | 1.1689 | 1-31.0307810805799i | 31.0469 | -1.5386 | -13.9676851255163+14.1900550765848i | 19.9111 | 2.3483 | -0.0174271103229393+0.0386046943800425i | -27.4617 | 114.2956 | 79.1527877025864 | 1+2606.46372226692i | 2606.4639 | 1.5704 | 1+2.35305752704653i | 2.5567 | 1.1689 | 1-10.8563781049443i | 10.9023 | -1.4789 | -0.257918530604263-0.806235148974272i | -1.4476 | -107.7397 | -0.0000166666666666667 | 0.0181827172544504i | 0.018183 | 1.5708 | 1+18.4784223447477i | 18.5055 | 1.5167 | 1+628.266359721422i | 628.2672 | 1.5692 | -0.00163218344744559+0.0310767964266687i | -30.1393 | 93.0065 | -0.00117126598735643-0.000604588702971882i | -57.601 | -152.6979 | 0.0254761759531401-0.00669935800534957i | -31.5869 | -14.7333 | -57.601 | -152.6979
[5 empty] | 94 | 870963.59 | 27.9103246607183 | 1+2688.17429859991i | 2688.1745 | 1.5704 | 1+2.40786727786019i | 2.6073 | 1.1772 | 1-31.7535808247556i | 31.7693 | -1.5393 | -14.673090393165+14.5205839199471i | 20.6433 | 2.3614 | -0.0169263877360944+0.038066578738796i | -27.6056 | 113.9724 | 79.1527877025864 | 1+2667.17606162974i | 2667.1762 | 1.5704 | 1+2.40786727786019i | 2.6073 | 1.1772 | 1-11.1092556363397i | 11.1542 | -1.481 | -0.257919056693829-0.823611604579977i | -1.2793 | -107.3883 | -0.0000166666666666667 | 0.0186062471471015i | 0.018606 | 1.5708 | 1+18.9088400937844i | 18.9353 | 1.518 | 1+642.90056318867i | 642.9013 | 1.5692 | -0.00155892797639543+0.0303732763150062i | -30.3387 | 92.9382 | -0.00112981969501928-0.000573452906284896i | -57.9443 | -153.0894 | 0.0254178600752788-0.00654989560380376i | -31.618 | -14.4501 | -57.9443 | -153.0894
[5 empty] | 95 | 891250.9381 | 27.9103246607183 | 1+2750.78992178653i | 2750.7901 | 1.5704 | 1+2.46395371177647i | 2.6591 | 1.1853 | 1-32.4932167377929i | 32.5086 | -1.54 | -15.4117403868654+14.8588117691065i | 21.4081 | 2.3745 | -0.0164334340652836+0.0375302236621831i | -27.7506 | 113.6473 | 79.1527877025864 | 1+2729.3025730447i | 2729.3028 | 1.5704 | 1+2.46395371177647i | 2.6591 | 1.1853 | 1-11.3680234421219i | 11.4119 | -1.4831 | -0.257919559105471-0.841424749942459i | -1.1097 | -107.0417 | -0.0000166666666666667 | 0.0190396423182727i | 0.01904 | 1.5708 | 1+19.349283560127i | 19.3751 | 1.5192 | 1+657.875641044318i | 657.8764 | 1.5693 | -0.00148895156501595+0.0296855126233104i | -30.5382 | 92.8714 | -0.00108963534090931-0.000543715599646522i | -58.2888 | -153.4813 | 0.025362154767161-0.00640363362935413i | -31.6479 | -14.1703 | -58.2888 | -153.4813
[5 empty] | 96 | 912010.8394 | 27.9103246607183 | 1+2814.86405020067i | 2814.8642 | 1.5704 | 1+2.52134656656502i | 2.7124 | 1.1932 | 1-33.2500809844432i | 33.2651 | -1.5407 | -16.1852018822866+15.2049179569455i | 22.207 | 2.3874 | -0.0159484076273582+0.0369956007742396i | -27.8967 | 113.3204 | 79.1527877025864 | 1+2792.87619681047i | 2792.8764 | 1.5704 | 1+2.52134656656502i | 2.7124 | 1.1932 | 1-11.6328187244067i | 11.6757 | -1.485 | -0.25792003890487-0.859684029828366i | -0.93892 | -106.7002 | -0.0000166666666666667 | 0.0194831325598206i | 0.019483 | 1.5708 | 1+19.7999862727311i | 19.8252 | 1.5203 | 1+673.199533272859i | 673.2003 | 1.5693 | -0.00142210820714365+0.0290131637881582i | -30.7377 | 92.8062 | -0.00105067906332659-0.000515325510142111i | -58.6344 | -153.8735 | 0.0253089437675877-0.00626051261862588i | -31.6766 | -13.894 | -58.6344 | -153.8735
[5 empty] | 97 | 933254.3008 | 27.9103246607183 | 1+2880.43065679337i | 2880.4308 | 1.5704 | 1+2.58007627267712i | 2.7671 | 1.201 | 1-34.0245748641483i | 34.0393 | -1.5414 | -16.9951154949604+15.5590859935462i | 23.0417 | 2.4003 | -0.0154714630721803+0.0364627035084656i | -28.0441 | 112.992 | 79.1527877025864 | 1+2857.93064050388i | 2857.9308 | 1.5704 | 1+2.58007627267712i | 2.7671 | 1.201 | 1-11.9037818811577i | 11.9457 | -1.487 | -0.257920497109743-0.878399125550672i | -0.767 | -106.3636 | -0.0000166666666666667 | 0.0199369530161414i | 0.019937 | 1.5708 | 1+20.2611872001409i | 20.2858 | 1.5215 | 1+688.880364804791i | 688.8811 | 1.5693 | -0.00135825833011359+0.0283558948908516i | -30.9372 | 92.7424 | -0.0010129183445255-0.000488232951461272i | -58.9812 | -154.2656 | 0.0252581159400372-0.00612047357679637i | -31.7042 | -13.6212 | -58.9812 | -154.2656
[5 empty] | 98 | 954992.586 | 27.9103246607183 | 1+2947.52450584731i | 2947.5247 | 1.5705 | 1+2.64017396938035i | 2.8232 | 1.2087 | 1-34.8171090238149i | 34.8315 | -1.5421 | -17.8431991602461+15.9215036634894i | 23.9139 | 2.413 | -0.0150027497358627+0.0359315460581728i | -28.1926 | 112.6623 | 79.1527877025864 | 1+2924.50039685207i | 2924.5006 | 1.5705 | 1+2.64017396938035i | 2.8232 | 1.2087 | 1-12.1810565806273i | 12.222 | -1.4889 | -0.257920934692005-0.897579960101904i | -0.59397 | -106.0321 | -0.0000166666666666667 | 0.0204013443088481i | 0.020401 | 1.5708 | 1+20.7331308771927i | 20.7572 | 1.5226 | 1+704.926449824552i | 704.9272 | 1.5694 | -0.00129726851723248+0.0277133775804219i | -31.1367 | 92.6801 | -0.00097632190805421-0.000462389731651294i | -59.3293 | -154.6576 | 0.0252095650514352-0.00598345802507589i | -31.7307 | -13.352 | -59.3293 | -154.6576
[5 empty] | 99 | 977237.221 | 27.9103246607183 | 1+3016.18117140934i | 3016.1813 | 1.5705 | 1+2.70167152126897i | 2.8808 | 1.2163 | 1-35.6281036755448i | 35.6421 | -1.5427 | -18.7312517773025+16.2923631254211i | 24.8254 | 2.4257 | -0.014542410125598+0.0354021622246183i | -28.3422 | 112.3318 | 79.1527877025864 | 1+2992.62076202101i | 2992.6209 | 1.5705 | 1+2.70167152126897i | 2.8808 | 1.2163 | 1-12.4647898375313i | 12.5048 | -1.4907 | -0.257921352579826-0.917236703415382i | -0.41988 | -105.7057 | -0.0000166666666666667 | 0.0208765526643511i | 0.020877 | 1.5708 | 1+21.216067534671i | 21.2396 | 1.5237 | 1+721.346296178815i | 721.347 | 1.5694 | -0.00123901124169719+0.0270852899935582i | -31.3363 | 92.6192 | -0.000940859620625791-0.000437749072433769i | -59.6785 | -155.0491 | 0.0251631895600611-0.00584940804332643i | -31.7561 | -13.0865 | -59.6785 | -155.0491
[5 empty] | 100 | 1000000 | 27.9103246607183 | 1+3086.43705615233i | 3086.4372 | 1.5705 | 1+2.76460153515902i | 2.9399 | 1.2237 | 1-36.4579888194371i | 36.4717 | -1.5434 | -19.6611570247934+16.6718610139367i | 25.7781 | 2.4383 | -0.0140905785424308+0.034874604177122i | -28.4931 | 112.0005 | 79.1527877025864 | 1+3062.32785432999i | 3062.328 | 1.5705 | 1+2.76460153515902i | 2.9399 | 1.2237 | 1-12.7551320909981i | 12.7943 | -1.4926 | -0.2579217516596-0.937379777757497i | -0.24474 | -105.3843 | -0.0000166666666666667 | 0.0213628300444106i | 0.021363 | 1.5708 | 1+21.7102532319841i | 21.7333 | 1.5248 | 1+738.148609887458i | 738.1493 | 1.5694 | -0.00118336461153401+0.0264713166718379i | -31.5358 | 92.5596 | -0.000906502398974444-0.000414265539110552i | -60.0289 | -155.4399 | 0.0251188924122546-0.00571826630817057i | -31.7806 | -12.8247 | -60.0289 | -155.4399
[5 empty] | 1 | 1023292.9923 | 27.9103246607183 | 1+3158.32941067633i | 3158.3296 | 1.5705 | 1+2.82899737737685i | 3.0005 | 1.231 | 1-37.3072044715801i | 37.3206 | -1.544 | -20.6348873564236+17.0601985438402i | 26.774 | 2.4507 | -0.0136473798466517+0.034348941139737i | -28.6452 | 111.6687 | 79.1527877025864 | 1+3133.65863340204i | 3133.6588 | 1.5705 | 1+2.82899737737685i | 3.0005 | 1.231 | 1-13.0522372843338i | 13.0905 | -1.4943 | -0.257922132777832-0.958019863253748i | -0.068611 | -105.0681 | -0.0000166666666666667 | 0.0218604342797301i | 0.02186 | 1.5708 | 1+22.2159499929299i | 22.2384 | 1.5258 | 1+755.342299759617i | 755.343 | 1.5695 | -0.00113021212514513+0.0258711484766101i | -31.7354 | 92.5014 | -0.00087322212206133-0.00039189498009145i | -60.3806 | -155.8298 | 0.0250765808475882-0.00558997612691997i | -31.804 | -12.5667 | -60.3806 | -155.8298
[5 empty] | 2 | 1047128.5481 | 27.9103246607183 | 1+3231.89635325929i | 3231.8965 | 1.5705 | 1+2.89489319145036i | 3.0627 | 1.2382 | 1-38.1762008973531i | 38.1893 | -1.5446 | -21.6545081847766+17.45758161683i | 27.8152 | 2.4631 | -0.0132129283688345+0.0338252580192396i | -28.7984 | 111.3368 | 79.1527877025864 | 1+3206.65091976039i | 3206.6511 | 1.5705 | 1+2.89489319145036i | 3.0627 | 1.2382 | 1-13.3562629466443i | 13.3936 | -1.4961 | -0.257922496742917-0.979167903551423i | 0.10848 | -104.7571 | -0.0000166666666666667 | 0.0223696292066618i | 0.02237 | 1.5708 | 1+22.7334259446248i | 22.7554 | 1.5268 | 1+772.936482117244i | 772.9371 | 1.5695 | -0.00107944243706043+0.0252844825018566i | -31.935 | 92.4446 | -0.000840991548909089-0.000370594475090566i | -60.7335 | -156.2187 | 0.0250361662121825-0.00546448146763055i | -31.8265 | -12.3125 | -60.7335 | -156.2187
[5 empty] | 3 | 1071519.3052 | 27.9103246607183 | 1+3307.17689006795i | 3307.177 | 1.5705 | 1+2.96232391621242i | 3.1266 | 1.2452 | 1-39.0654388501637i | 39.0782 | -1.5452 | -22.7221822623323+17.8642209306714i | 28.9038 | 2.4753 | -0.0127873269678861+0.0333036539891554i | -28.9529 | 111.0049 | 79.1527877025864 | 1+3281.34341488144i | 3281.3436 | 1.5705 | 1+2.96232391621242i | 3.1266 | 1.2452 | 1-13.6673702763602i | 13.7039 | -1.4978 | -0.25792284432688-1.00083511162216i | 0.28651 | -104.4511 | -0.0000166666666666667 | 0.0228906848070959i | 0.022891 | 1.5708 | 1+23.2629554596681i | 23.2844 | 1.5278 | 1+790.940485628714i | 790.9411 | 1.5695 | -0.00103094913350428+0.0247110219853327i | -32.1346 | 92.389 | -0.000809784242260554-0.000350322291059717i | -61.0875 | -156.6061 | 0.0249975637798579-0.00534172698557355i | -31.8481 | -12.0621 | -61.0875 | -156.6061
[5 empty] | 4 | 1096478.1961 | 27.9103246607183 | 1+3384.21093583939i | 3384.2111 | 1.5705 | 1+3.03132530432585i | 3.192 | 1.2521 | 1-39.9753898157448i | 39.9879 | -1.5458 | -23.8401742689549+18.2803320909112i | 30.042 | 2.4874 | -0.012370666235889+0.032784241044317i | -29.1086 | 110.6733 | 79.1527877025864 | 1+3357.77572171477i | 3357.7759 | 1.5705 | 1+3.03132530432585i | 3.192 | 1.2521 | 1-13.9857242267057i | 14.0214 | -1.4994 | -0.257923176266993-1.02303297570717i | 0.46542 | -104.1503 | -0.0000166666666666667 | 0.0234238773516088i | 0.023424 | 1.5708 | 1+23.8048193016176i | 23.8258 | 1.5288 | 1+809.363856255i | 809.3645 | 1.5696 | -0.00098463051739868+0.0241504762182637i | -32.3343 | 92.3347 | -0.000779574498178193-0.000331037844955904i | -61.4429 | -156.992 | 0.0249606925808124-0.00522165804638859i | -31.8688 | -11.8156 | -61.4429 | -156.992
[5 empty] | 5 | 1122018.4543 | 27.9103246607183 | 1+3463.03933504434i | 3463.0395 | 1.5705 | 1+3.10193394123996i | 3.2591 | 1.2589 | 1-40.9065362621431i | 40.9188 | -1.5464 | -25.010855615582+18.7061357251945i | 31.2324 | 2.4994 | -0.0119630238479929+0.0322671425400137i | -29.2654 | 110.3422 | 79.1527877025864 | 1+3435.98836568118i | 3435.9885 | 1.5705 | 1+3.10193394123996i | 3.2591 | 1.2589 | 1-14.3114935931591i | 14.3464 | -1.501 | -0.257923493267339-1.04577326540844i | 0.6452 | -103.8546 | -0.0000166666666666667 | 0.0239694895459451i | 0.023969 | 1.5708 | 1+24.359304773855i | 24.3798 | 1.5298 | 1+828.216362311069i | 828.217 | 1.5696 | -0.000940389402435635+0.0236025604538531i | -32.5339 | 92.2816 | -0.000750337281626031-0.000312701672474648i | -61.7994 | -157.3762 | 0.0249254752375339-0.00510422074617074i | -31.8887 | -11.573 | -61.7994 | -157.3762
[5 empty] | 6 | 1148153.6215 | 27.9103246607183 | 1+3543.70388354348i | 3543.704 | 1.5705 | 1+3.17418726458867i | 3.328 | 1.2656 | 1-41.8593718955296i | 41.8713 | -1.5469 | -26.2367094743059+19.1418576002442i | 32.4773 | 2.5113 | -0.0115644640541982+0.0317524917292042i | -29.4235 | 110.012 | 79.1527877025864 | 1+3516.02281615975i | 3516.023 | 1.5705 | 1+3.17418726458867i | 3.328 | 1.2656 | 1-14.6448511029506i | 14.679 | -1.5026 | -0.257923796000323-1.06906803792916i | 0.82581 | -103.564 | -0.0000166666666666667 | 0.0245278106809125i | 0.024528 | 1.5708 | 1+24.9267058719169i | 24.9468 | 1.5307 | 1+847.507999645175i | 847.5086 | 1.5696 | -0.000898132915863399+0.0230669958148424i | -32.7336 | 92.2297 | -0.000722048168006977-0.000295275401921764i | -62.1571 | -157.7583 | 0.024891837807666-0.00498936192872604i | -31.9078 | -11.3343 | -62.1571 | -157.7583
[5 empty] | 7 | 1174897.5549 | 27.9103246607183 | 1+3626.24735074814i | 3626.2475 | 1.5705 | 1+3.24812358404041i | 3.3986 | 1.2721 | 1-42.8344019219694i | 42.8461 | -1.5475 | -27.5203360455143+19.587728741566i | 33.7794 | 2.523 | -0.0111750373085713+0.0312404303105144i | -29.5827 | 109.6827 | 79.1527877025864 | 1+3597.92150847552i | 3597.9216 | 1.5705 | 1+3.24812358404041i | 3.3986 | 1.2721 | 1-14.9859735066445i | 15.0193 | -1.5042 | -0.257924085108081-1.09292964446664i | 1.0072 | -103.2785 | -0.0000166666666666667 | 0.0250991367857668i | 0.025099 | 1.5708 | 1+25.5073234393761i | 25.5269 | 1.5316 | 1+867.248996938789i | 867.2496 | 1.5696 | -0.000857772309642358+0.0225435092003365i | -32.9333 | 92.179 | -0.00069468329056504-0.000278721732441552i | -62.516 | -158.1383 | 0.0248597096335498-0.00487702920021165i | -31.9261 | -11.0994 | -62.516 | -158.1383
[5 empty] | 8 | 1202264.4346 | 27.9103246607183 | 1+3710.71350229723i | 3710.7136 | 1.5705 | 1+3.3237821016104i | 3.471 | 1.2785 | 1-43.8321433152886i | 43.8435 | -1.548 | -28.8644580732631+20.0439855559408i | 35.1414 | 2.5346 | -0.010794780030269+0.0307311069988732i | -29.7431 | 109.3546 | 79.1527877025864 | 1+3681.7278663992i | 3681.728 | 1.5705 | 1+3.3237821016104i | 3.471 | 1.2785 | 1-15.3350416718543i | 15.3676 | -1.5057 | -0.257924361203846-1.117370736761i | 1.1894 | -102.998 | -0.0000166666666666667 | 0.0256837707851712i | 0.025684 | 1.5708 | 1+26.1014653273522i | 26.1206 | 1.5325 | 1+887.449821129976i | 887.4504 | 1.5697 | -0.000819222779638017+0.0220318331920975i | -33.133 | 92.1295 | -0.000668219293505696-0.000263004415869242i | -62.8761 | -158.5159 | 0.0248290231981712-0.00476717094136591i | -31.9436 | -10.8685 | -62.8761 | -158.5159
[5 empty] | 9 | 1230268.7708 | 27.9103246607183 | 1+3797.14712326232i | 3797.1473 | 1.5705 | 1+3.40120293244611i | 3.5452 | 1.2848 | 1-44.8531250911804i | 44.8643 | -1.5485 | -30.2719266205829+20.5108699567708i | 36.5662 | 2.5461 | -0.0104237144897275+0.0302246761296521i | -29.9047 | 109.028 | 79.1527877025864 | 1+3767.48632517107i | 3767.4865 | 1.5705 | 1+3.40120293244611i | 3.5452 | 1.2848 | 1-15.6922406791418i | 15.7241 | -1.5072 | -0.257924624873258-1.14240427380339i | 1.3723 | -102.7226 | -0.0000166666666666667 | 0.0262820226598108i | 0.026282 | 1.5708 | 1+26.7094465577386i | 26.7282 | 1.5334 | 1+908.121182963111i | 908.1217 | 1.5697 | -0.000782403292529455+0.02153170596049i | -33.3327 | 92.0811 | -0.00064263329063756-0.000248088241528388i | -63.2374 | -158.8909 | 0.024799713987267-0.00465973631751718i | -31.9604 | -10.6415 | -63.2374 | -158.8909
[5 empty] | 10 | 1258925.4118 | 27.9103246607183 | 1+3885.59404189335i | 3885.5942 | 1.5705 | 1+3.48042712609686i | 3.6212 | 1.291 | 1-45.897888587697i | 45.9088 | -1.549 | -31.7457271169652+20.9886294923454i | 38.0567 | 2.5574 | -0.0100618488125096+0.0297212963061204i | -30.0674 | 108.703 | 79.1527877025864 | 1+3855.24235506112i | 3855.2425 | 1.5705 | 1+3.48042712609686i | 3.6212 | 1.291 | 1-16.0577599201488i | 16.0889 | -1.5086 | -0.257924876675593-1.16804352870697i | 1.5559 | -102.4521 | -0.0000166666666666667 | 0.0268942096107484i | 0.026894 | 1.5708 | 1+27.3315894902312i | 27.3499 | 1.5342 | 1+929.274042667859i | 929.2746 | 1.5697 | -0.00074723642012277+0.0210428711702485i | -33.5324 | 92.0337 | -0.000617902829295998-0.000233939023349351i | -63.5998 | -159.2633 | 0.0247717203573309-0.00455467528654817i | -31.9765 | -10.4184 | -63.5998 | -159.2633
[5 empty] | 11 | 1288249.5517 | 27.9103246607183 | 1+3976.10115391732i | 3976.1013 | 1.5705 | 1+3.56149668827876i | 3.6992 | 1.2971 | 1-46.9669877522732i | 46.9776 | -1.5495 | -33.2889856908588+21.4775174770943i | 39.6162 | 2.5686 | -0.00970917709259323+0.0292211290989016i | -30.2313 | 108.3799 | 79.1527877025864 | 1+3945.04248547801i | 3945.0426 | 1.5705 | 1+3.56149668827876i | 3.6992 | 1.2971 | 1-16.4317931980151i | 16.4622 | -1.51 | -0.257925117144959-1.19430209574447i | 1.7403 | -102.1866 | -0.0000166666666666667 | 0.0275206562276086i | 0.027521 | 1.5708 | 1+27.9682239932479i | 27.9861 | 1.5351 | 1+950.919615770429i | 950.9201 | 1.5697 | -0.000713648180769698+0.0205650778862207i | -33.7322 | 91.9875 | -0.000594005859273321-0.000220523588741757i | -63.9634 | -159.6326 | 0.0247449834092869-0.0044519386049812i | -31.9919 | -10.1991 | -63.9634 | -159.6326
[5 empty] | 12 | 1318256.7386 | 27.9103246607183 | 1+4068.71644740302i | 4068.7166 | 1.5706 | 1+3.64445460314678i | 3.7792 | 1.303 | 1-48.0609894354372i | 48.0714 | -1.55 | -34.9049758006071+21.977793125898i | 41.2478 | 2.5797 | -0.00936567960633597+0.0287243378049701i | -30.3962 | 108.0588 | 79.1527877025864 | 1+4036.9343296395i | 4036.9345 | 1.5705 | 1+3.64445460314678i | 3.7792 | 1.303 | 1-16.8145388301354i | 16.8442 | -1.5114 | -0.257925346791419-1.2211938975561i | 1.9252 | -101.926 | -0.0000166666666666667 | 0.0281616946606796i | 0.028162 | 1.5708 | 1+28.6196876188291i | 28.6372 | 1.5359 | 1+973.069379040188i | 973.0699 | 1.5698 | -0.00068156788760237+0.0200980804792274i | -33.9319 | 91.9423 | -0.000570920706451552-0.000207809768711309i | -64.3281 | -159.999 | 0.0247194468675956-0.00435147783233636i | -32.0067 | -9.9838 | -64.3281 | -159.999
[5 empty] | 13 | 1348962.8826 | 27.9103246607183 | 1+4163.48902820495i | 4163.4891 | 1.5706 | 1+3.72934485608543i | 3.8611 | 1.3088 | 1-49.1804736913622i | 49.1906 | -1.5505 | -36.5971251778923+22.4897216915275i | 42.9551 | 2.5906 | -0.00903132311795294+0.0282310862725476i | -30.5623 | 107.7398 | 79.1527877025864 | 1+4130.96660981769i | 4130.9667 | 1.5706 | 1+3.72934485608543i | 3.8611 | 1.3088 | 1-17.2061997533102i | 17.2352 | -1.5127 | -0.25792556610209-1.2487331925315i | 2.1108 | -101.6703 | -0.0000166666666666667 | 0.0288176647970238i | 0.028818 | 1.5708 | 1+29.286325781612i | 29.3034 | 1.5367 | 1+995.735076574808i | 995.7356 | 1.5698 | -0.000650928003305331+0.0196416385321725i | -34.1317 | 91.8981 | -0.000548626050811583-0.000195766388768615i | -64.694 | -160.3621 | 0.0246950569645737-0.0042532453339076i | -32.0208 | -9.7722 | -64.694 | -160.3621
[5 empty] | 14 | 1380384.2646 | 27.9103246607183 | 1+4260.46914599993i | 4260.4693 | 1.5706 | 1+3.81621245703049i | 3.9451 | 1.3145 | 1-50.3260340854188i | 50.336 | -1.5509 | -38.3690230984142+23.0135746052845i | 44.7416 | 2.6013 | -0.00870606126709906+0.0277415377971134i | -30.7294 | 107.4233 | 79.1527877025864 | 1+4227.18918317222i | 4227.1893 | 1.5706 | 1+3.81621245703049i | 3.9451 | 1.3145 | 1-17.6069836313451i | 17.6354 | -1.5141 | -0.257925775542154-1.27693458236974i | 2.297 | -101.4194 | -0.0000166666666666667 | 0.0294889144406901i | 0.029489 | 1.5708 | 1+29.9684919419747i | 29.9852 | 1.5374 | 1+1018.92872602714i | 1018.9292 | 1.5698 | -0.000621664001156166+0.0191955167465165i | -34.3315 | 91.8549 | -0.000527100908476995-0.000184363260233977i | -65.0609 | -160.7218 | 0.0246717623297092-0.00415719428208702i | -32.0344 | -9.5645 | -65.0609 | -160.7218
[5 empty] | 15 | 1412537.5446 | 27.9103246607183 | 1+4359.7082209301i | 4359.7083 | 1.5706 | 1+3.90510346433383i | 4.0311 | 1.3201 | 1-51.4982780088915i | 51.508 | -1.5514 | -40.2244279952249+23.549629620918i | 46.611 | 2.6119 | -0.00838983502904233+0.0272558540925947i | -30.8976 | 107.1093 | 79.1527877025864 | 1+4325.65306818515i | 4325.6532 | 1.5706 | 1+3.90510346433383i | 4.0311 | 1.3201 | 1-18.0171029651574i | 18.0448 | -1.5154 | -0.257925975555863-1.30581301982132i | 2.4838 | -101.1733 | -0.0000166666666666667 | 0.030175799497125i | 0.030176 | 1.5708 | 1+30.666547793445i | 30.6828 | 1.5382 | 1+1042.66262497713i | 1042.6631 | 1.5698 | -0.00059371423207597+0.0187594848492229i | -34.5312 | 91.8127 | -0.000506324617441148-0.000173571171596959i | -65.4289 | -161.078 | 0.0246495138837656-0.00406327865636323i | -32.0474 | -9.3606 | -65.4289 | -161.078
[5 empty] | 16 | 1445439.7707 | 27.9103246607183 | 1+4461.25887086657i | 4461.259 | 1.5706 | 1+3.9960650091841i | 4.1193 | 1.3256 | 1-52.6978270010248i | 52.7073 | -1.5518 | -42.1672754308687+24.0981709618927i | 48.5675 | 2.6224 | -0.0080825732379336+0.0267741943407149i | -31.0669 | 106.798 | 79.1527877025864 | 1+4426.41047171161i | 4426.4106 | 1.5706 | 1+3.9960650091841i | 4.1193 | 1.3256 | 1-18.4367752054464i | 18.4639 | -1.5166 | -0.257926166567475-1.33538381661632i | 2.6712 | -100.9319 | -0.0000166666666666667 | 0.0308786841618771i | 0.030879 | 1.5708 | 1+31.3808634544751i | 31.3968 | 1.5389 | 1+1066.94935745215i | 1066.9498 | 1.5699 | -0.000567019797440496+0.0183333175002772i | -34.731 | 91.7715 | -0.00048627682662228-0.000163361879641985i | -65.7979 | -161.4305 | 0.0246282647374806-0.0039714532421078i | -32.0598 | -9.1604 | -65.7979 | -161.4305
[5 empty] | 17 | 1479108.3882 | 27.9103246607183 | 1+4565.17493930811i | 4565.175 | 1.5706 | 1+4.08914532059642i | 4.2096 | 1.331 | 1-53.9253170785722i | 53.9346 | -1.5523 | -44.2016864452388+24.6594894720883i | 50.615 | 2.6327 | -0.00778419316382321+0.0262967143204401i | -31.2372 | 106.4895 | 79.1527877025864 | 1+4529.51481666063i | 4529.5149 | 1.5706 | 1+4.08914532059642i | 4.2096 | 1.331 | 1-18.8662228679888i | 18.8927 | -1.5178 | -0.25792634898215-1.36566265158291i | 2.8591 | -100.6952 | -0.0000166666666666667 | 0.0315979411136996i | 0.031598 | 1.5708 | 1+32.1118176646836i | 32.1274 | 1.5397 | 1+1091.80180059924i | 1091.8023 | 1.5699 | -0.00054152442741211+0.0179167942008627i | -34.9308 | 91.7312 | -0.0004669374878923-0.000153708100101179i | -66.168 | -161.7793 | 0.0246079700946625-0.00388167362825653i | -32.0717 | -8.964 | -66.168 | -161.7793
[5 empty] | 18 | 1513561.2484 | 27.9103246607183 | 1+4671.51152392971i | 4671.5116 | 1.5706 | 1+4.18439375098395i | 4.3022 | 1.3362 | 1-55.1813990730206i | 55.1905 | -1.5527 | -46.3319762968549+25.2338827700091i | 52.7579 | 2.6429 | -0.00749460113432057+0.0258235656184879i | -31.4085 | 106.184 | 79.1527877025864 | 1+4635.02077032067i | 4635.0209 | 1.5706 | 1+4.18439375098395i | 4.3022 | 1.3362 | 1-19.3056736516199i | 19.3316 | -1.519 | -0.25792652318681-1.39666557896042i | 3.0475 | -100.4631 | -0.0000166666666666667 | 0.0323339517121487i | 0.032334 | 1.5708 | 1+32.8597979856681i | 32.875 | 1.5404 | 1+1117.23313151271i | 1117.2336 | 1.5699 | -0.000517174364561901+0.0175096992022764i | -35.1306 | 91.6918 | -0.000448286850730683-0.000144583497642457i | -66.5391 | -162.1242 | 0.024588587159503-0.00379389620398568i | -32.0831 | -8.7713 | -66.5391 | -162.1242
[5 empty] | 19 | 1548816.6189 | 27.9103246607183 | 1+4780.32500579606i | 4780.3251 | 1.5706 | 1+4.28186080232526i | 4.3971 | 1.3414 | 1-56.4667389756698i | 56.4756 | -1.5531 | -48.5626636161055+25.8216554065844i | 55.0008 | 2.6529 | -0.00721369319212704+0.0253548949209692i | -31.5807 | 105.8815 | 79.1527877025864 | 1+4742.9842733449i | 4742.9844 | 1.5706 | 1+4.28186080232526i | 4.3971 | 1.3414 | 1-19.7553605589619i | 19.7807 | -1.5202 | -0.257926689550971-1.42840903691156i | 3.2364 | -100.2356 | -0.0000166666666666667 | 0.0330871061997861i | 0.033087 | 1.5708 | 1+33.6252010064954i | 33.6401 | 1.5411 | 1+1143.25683422084i | 1143.2573 | 1.5699 | -0.000493918252560074+0.0171118214156539i | -35.3305 | 91.6533 | -0.000430305459164335-0.000135962675044206i | -66.9112 | -162.4651 | 0.0245700750479284-0.00370807815447464i | -32.0941 | -8.5822 | -66.9112 | -162.4651
[5 empty] | 20 | 1584893.1925 | 27.9103246607183 | 1+4891.67307925556i | 4891.6732 | 1.5706 | 1+4.38159815294108i | 4.4943 | 1.3464 | 1-57.7820182907493i | 57.7907 | -1.5535 | -50.8984799898675+26.4231190266462i | 57.3484 | 2.6628 | -0.00694135578009026+0.0248908433854145i | -31.7539 | 105.5823 | 79.1527877025864 | 1+4853.46256941165i | 4853.4627 | 1.5706 | 1+4.38159815294108i | 4.4943 | 1.3464 | 1-20.2155220199653i | 20.2402 | -1.5214 | -0.257926848427512-1.46090985623815i | 3.4258 | -100.0125 | -0.0000166666666666667 | 0.0338578039090901i | 0.033858 | 1.5708 | 1+34.4084325539785i | 34.423 | 1.5417 | 1+1169.88670683527i | 1169.8871 | 1.5699 | -0.000471707029721326+0.0167229543225712i | -35.5303 | 91.6157 | -0.000412974150667295-0.000127821161447758i | -67.2842 | -162.802 | 0.0245523947028218-0.00362417745584132i | -32.1045 | -8.3968 | -67.2842 | -162.802
[5 empty] | 21 | 1621810.0974 | 27.9103246607183 | 1+5005.61478253061i | 5005.6149 | 1.5706 | 1+4.48365868489489i | 4.5938 | 1.3514 | 1-59.1279343967619i | 59.1364 | -1.5539 | -53.3443799978382+27.0385925341672i | 59.8056 | 2.6725 | -0.00667746644590316+0.0244315460917107i | -31.9281 | 105.2864 | 79.1527877025864 | 1+4966.51423557586i | 4966.5143 | 1.5706 | 1+4.48365868489489i | 4.5938 | 1.3514 | 1-20.6864020183277i | 20.7106 | -1.5225 | -0.257927000153432-1.49418526930499i | 3.6156 | -99.7939 | -0.0000166666666666667 | 0.0346464534741879i | 0.034646 | 1.5708 | 1+35.209907907851i | 35.2241 | 1.5424 | 1+1197.13686886693i | 1197.1373 | 1.57 | -0.000450493827200161+0.016342895886577i | -35.7301 | 91.579 | -0.00039627405670972-0.000120135399614779i | -67.6582 | -163.1347 | 0.0245355088129458-0.00354215286932936i | -32.1145 | -8.2149 | -67.6582 | -163.1347
[5 empty] | 22 | 1659586.9074 | 27.9103246607183 | 1+5122.21052902054i | 5122.2106 | 1.5706 | 1+4.5880965120317i | 4.6958 | 1.3562 | 1-60.5052009162428i | 60.5135 | -1.5543 | -55.9055517218629+27.6684022613481i | 62.3776 | 2.682 | -0.00642189455909698+0.02397713156983i | -32.1032 | 104.9938 | 79.1527877025864 | 1+5082.19921332741i | 5082.1993 | 1.5706 | 1+4.5880965120317i | 4.6958 | 1.3562 | 1-21.1682502208572i | 21.1919 | -1.5236 | -0.257927145050561-1.52825291917675i | 3.8059 | -99.5797 | -0.0000166666666666667 | 0.0354534730475176i | 0.035453 | 1.5708 | 1+36.0300520209548i | 36.0439 | 1.543 | 1+1225.02176871246i | 1225.0222 | 1.57 | -0.000430233871639329+0.0159714484657102i | -35.93 | 91.543 | -0.000380186604663673-0.000112882732148936i | -68.0331 | -163.4631 | 0.0245193817354186-0.00346196393482128i | -32.1241 | -8.0366 | -68.0331 | -163.4631
[5 empty] | 23 | 1698243.6525 | 27.9103246607183 | 1+5241.52213933345i | 5241.5222 | 1.5706 | 1+4.69496700866983i | 4.8003 | 1.3609 | 1-61.9145480941307i | 61.9226 | -1.5546 | -58.5874277505503+28.3128821416427i | 65.07 | 2.6914 | -0.00617450203354372+0.0235277214016809i | -32.2791 | 104.7048 | 79.1527877025864 | 1+5200.57884037272i | 5200.5789 | 1.5706 | 1+4.69496700866983i | 4.8003 | 1.3609 | 1-21.6613221098488i | 21.6844 | -1.5247 | -0.257927283426243-1.56313086897251i | 3.9966 | -99.3698 | -0.0000166666666666667 | 0.0362792905215394i | 0.036279 | 1.5708 | 1+36.8692997445542i | 36.8829 | 1.5437 | 1+1253.55619131484i | 1253.5566 | 1.57 | -0.000410884392082139+0.0156084187260458i | -36.1298 | 91.5079 | -0.000364693520792722-0.000106041386669579i | -68.409 | -163.7872 | 0.0245039794215828-0.0033835709637457i | -32.1332 | -7.8618 | -68.409 | -163.7872
[5 empty] | 24 | 1737800.8287 | 27.9103246607183 | 1+5363.61287406431i | 5363.613 | 1.5706 | 1+4.80432683896115i | 4.9073 | 1.3656 | 1-63.3567231849533i | 63.3646 | -1.555 | -61.3956967025213+28.9723738868137i | 67.8884 | 2.7007 | -0.00593514404926672+0.0230834298939463i | -32.456 | 104.4194 | 79.1527877025864 | 1+5321.71588315695i | 5321.716 | 1.5706 | 1+4.80432683896115i | 4.9073 | 1.3656 | 1-22.1658791185443i | 22.1884 | -1.5257 | -0.257927415573996-1.59883761144308i | 4.1877 | -99.1641 | -0.0000166666666666667 | 0.0371243437556089i | 0.037124 | 1.5708 | 1+37.7280960589007i | 37.7413 | 1.5443 | 1+1282.75526600263i | 1282.7557 | 1.57 | -0.000392404530967049+0.0152536175563104i | -36.3297 | 91.4736 | -0.000349776834073285-0.0000995904599497708i | -68.7856 | -164.107 | 0.0244892693461294-0.00330693503144248i | -32.142 | -7.6905 | -68.7856 | -164.107
[5 empty] | 25 | 1778279.41 | 27.9103246607183 | 1+5488.54746733682i | 5488.5476 | 1.5706 | 1+4.91623398693527i | 5.0169 | 1.3701 | 1-64.832490849034i | 64.8402 | -1.5554 | -64.3363152927348+29.6472271681142i | 70.8387 | 2.7098 | -0.00570366976795942+0.022644363818391i | -32.6337 | 104.1376 | 79.1527877025864 | 1+5445.67457014366i | 5445.6747 | 1.5706 | 1+4.91623398693527i | 5.0169 | 1.3701 | 1-22.6821887697486i | 22.7042 | -1.5267 | -0.25792754177412-1.63539207877612i | 4.3791 | -98.9626 | -0.0000166666666666667 | 0.0379890808081363i | 0.037989 | 1.5708 | 1+38.6068963091681i | 38.6198 | 1.5449 | 1+1312.63447451171i | 1312.6349 | 1.57 | -0.000374755259030187+0.0149068599836002i | -36.5295 | 91.4401 | -0.000335418880617143-0.0000935099010519994i | -69.1632 | -164.4223 | 0.0244752204393331-0.00323201796904334i | -32.1504 | -7.5225 | -69.1632 | -164.4223
[5 empty] | 26 | 1819700.8586 | 27.9103246607183 | 1+5616.39216112606i | 5616.3923 | 1.5706 | 1+5.03074778724334i | 5.1292 | 1.3746 | 1-66.3426335579227i | 66.3502 | -1.5557 | -67.4155209674773+30.3377998016869i | 73.9272 | 2.7187 | -0.00547992303721824+0.0222106222158224i | -32.8121 | 103.8595 | 79.1527877025864 | 1+5572.52062586953i | 5572.5207 | 1.5706 | 1+5.03074778724334i | 5.1292 | 1.3746 | 1-23.210524817673i | 23.2321 | -1.5277 | -0.257927662294305-1.67281365263421i | 4.571 | -98.7653 | -0.0000166666666666667 | 0.0388739601741531i | 0.038874 | 1.5708 | 1+39.5061664468815i | 39.5188 | 1.5455 | 1+1343.20965919397i | 1343.21 | 1.5701 | -0.000357899293948592+0.0145679650902362i | -36.7294 | 91.4073 | -0.000321602308486612-0.0000877804935125782i | -69.5416 | -164.7331 | 0.0244618030222706-0.00315878235492432i | -32.1584 | -7.358 | -69.5416 | -164.7331
[5 empty] | 27 | 1862087.1367 | 27.9103246607183 | 1+5747.21474038085i | 5747.2148 | 1.5706 | 1+5.14792895661801i | 5.2442 | 1.3789 | 1-67.8879520092722i | 67.8953 | -1.5561 | -70.6398451348202+31.0444579382826i | 77.1605 | 2.7275 | -0.00526374307908793+0.0217822962596638i | -32.9914 | 103.5852 | 79.1527877025864 | 1+5702.32130579225i | 5702.3214 | 1.5706 | 1+5.14792895661801i | 5.2442 | 1.3789 | 1-23.7511673930833i | 23.7722 | -1.5287 | -0.257927777390186-1.71112217443129i | 4.7632 | -98.572 | -0.0000166666666666667 | 0.039779451028412i | 0.039779 | 1.5708 | 1+40.4263832769708i | 40.4387 | 1.5461 | 1+1374.49703141701i | 1374.4974 | 1.5701 | -0.000341801022563409+0.0142367559317748i | -36.9293 | 91.3753 | -0.000308310082715501-0.0000823838366398758i | -69.9207 | -165.0395 | 0.0244489887448855-0.00308719150577768i | -32.1661 | -7.1967 | -69.9207 | -165.0395
[5 empty] | 28 | 1905460.718 | 27.9103246607183 | 1+5881.08456896442i | 5881.0847 | 1.5706 | 1+5.26783962606643i | 5.3619 | 1.3832 | 1-69.469265551381i | 69.4765 | -1.5564 | -74.0161270186169+31.7675762573995i | 80.5454 | 2.7362 | -0.00505496515910504+0.0213594691749418i | -33.1715 | 103.3147 | 79.1527877025864 | 1+5835.14543195049i | 5835.1455 | 1.5706 | 1+5.26783962606643i | 5.3619 | 1.3832 | 1-24.3044031518295i | 24.325 | -1.5297 | -0.257927887305901-1.75033795585283i | 4.9557 | -98.3827 | -0.0000166666666666667 | 0.0407060334741495i | 0.040706 | 1.5708 | 1+41.3680347105804i | 41.3801 | 1.5466 | 1+1406.51318015973i | 1406.5135 | 1.5701 | -0.000326426426529314+0.0139130594562048i | -37.1292 | 91.344 | -0.000295525490370822-0.0000773023260030115i | -70.3007 | -165.3412 | 0.0244367505267879-0.00301720946735263i | -32.1734 | -7.0387 | -70.3007 | -165.3412
[5 empty] | 29 | 1949844.5998 | 27.9103246607183 | 1+6018.07262643174i | 6018.0727 | 1.5706 | 1+5.39054337381261i | 5.4825 | 1.3874 | 1-71.0874126176185i | 71.0944 | -1.5567 | -77.5515281654048+32.5075381659412i | 84.0891 | 2.7447 | -0.00485342123258577+0.0209422162084043i | -33.3523 | 103.0481 | 79.1527877025864 | 1+5971.06342945396i | 5971.0635 | 1.5706 | 1+5.39054337381261i | 5.4825 | 1.3874 | 1-24.8705254268332i | 24.8906 | -1.5306 | -0.257927992274593-1.79048178962531i | 5.1486 | -98.1974 | -0.0000166666666666667 | 0.041654198797643i | 0.041654 | 1.5708 | 1+42.3316200237637i | 42.3434 | 1.5472 | 1+1439.27508080797i | 1439.2754 | 1.5701 | -0.000311743011242326+0.0135967064243425i | -37.329 | 91.3134 | -0.000283232145510907-0.000072519133196035i | -70.6814 | -165.6384 | 0.0244250625006621-0.00294880100490538i | -32.1804 | -6.8839 | -70.6814 | -165.6384
[5 empty] | 30 | 1995262.315 | 27.9103246607183 | 1+6158.25154566424i | 6158.2516 | 1.5706 | 1+5.51610525900791i | 5.606 | 1.3915 | 1-72.7432511709796i | 72.7501 | -1.5571 | -81.25354763502+33.2647360015068i | 87.7991 | 2.753 | -0.00465894056544198+0.020530604645449i | -33.5339 | 102.7854 | 79.1527877025864 | 1+6110.14736382413i | 6110.1474 | 1.5706 | 1+5.51610525900791i | 5.606 | 1.3915 | 1-25.4498343836188i | 25.4695 | -1.5315 | -0.257928092518917-1.83157496054091i | 5.3418 | -98.0159 | -0.0000166666666666667 | 0.0426244497286974i | 0.042624 | 1.5708 | 1+43.3176501222091i | 43.3292 | 1.5477 | 1+1472.80010415511i | 1472.8004 | 1.5701 | -0.000297719737904394+0.0132875313314415i | -37.5289 | 91.2836 | -0.000271413993915786-0.0000680181849686959i | -71.0628 | -165.931 | 0.024413899958174-0.00288193159339956i | -32.1872 | -6.7323 | -71.0628 | -165.931
[5 empty] | 31 | 2041737.9447 | 27.9103246607183 | 1+6301.69565138032i | 6301.6957 | 1.5706 | 1+5.64459185622579i | 5.7325 | 1.3955 | 1-74.4376591589819i | 74.4444 | -1.5574 | -85.1300379070935+34.0395712404111i | 91.6832 | 2.7612 | -0.00447135032732038+0.0201246938695662i | -33.7161 | 102.5266 | 79.1527877025864 | 1+6252.47097920394i | 6252.4711 | 1.5706 | 1+5.64459185622579i | 5.7325 | 1.3955 | 1-26.0426371794628i | 26.0618 | -1.5324 | -0.257928188251502-1.87363925674286i | 5.5353 | -97.8382 | -0.0000166666666666667 | 0.0436173007071994i | 0.043617 | 1.5708 | 1+44.326647812126i | 44.3379 | 1.5482 | 1+1507.10602561228i | 1507.1064 | 1.5701 | -0.000284326958589114+0.0129853723300304i | -37.7288 | 91.2543 | -0.000260055317484844-0.0000637841418187292i | -71.445 | -166.219 | 0.0244032392982674-0.00281656740749306i | -32.1936 | -6.5838 | -71.445 | -166.219
[5 empty] | 32 | 2089296.1309 | 27.9103246607183 | 1+6448.48099954362i | 6448.4811 | 1.5706 | 1+5.7760712907609i | 5.862 | 1.3994 | 1-76.17153497917i | 76.1781 | -1.5577 | -89.1892215372249+34.8324547105544i | 95.7498 | 2.7693 | -0.0042904761553284+0.0197245354600574i | -33.8991 | 102.2718 | 79.1527877025864 | 1+6398.10973745821i | 6398.1098 | 1.5706 | 1+5.7760712907609i | 5.862 | 1.3994 | 1-26.6492481262547i | 26.668 | -1.5333 | -0.257928279675413-1.91669698127791i | 5.729 | -97.6642 | -0.0000166666666666667 | 0.0446332781558796i | 0.044633 | 1.5708 | 1+45.3591480774458i | 45.3702 | 1.5488 | 1+1542.21103463316i | 1542.2114 | 1.5701 | -0.000271536354178364+0.0126900711539866i | -37.9287 | 91.2258 | -0.000249140738214553-0.0000598023761422861i | -71.8278 | -166.5024 | 0.0243930579777506-0.00275267531134547i | -32.1997 | -6.4384 | -71.8278 | -166.5024
[5 empty] | 33 | 2137962.0895 | 27.9103246607183 | 1+6598.68541768856i | 6598.6855 | 1.5706 | 1+5.91061327474966i | 5.9946 | 1.4032 | 1-77.9457979554528i | 77.9522 | -1.558 | -93.4397085981149+35.643806809247i | 100.0073 | 2.7772 | -0.00411614268705538+0.0193301733239021i | -34.0827 | 102.0209 | 79.1527877025864 | 1+6547.14085818422i | 6547.1409 | 1.5706 | 1+5.91061327474966i | 5.9946 | 1.4032 | 1-27.2699888571474i | 27.2883 | -1.5341 | -0.257928366984571-1.96077096392163i | 5.923 | -97.4939 | -0.0000166666666666667 | 0.0456729207594292i | 0.045673 | 1.5708 | 1+46.4156983634752i | 46.4265 | 1.5493 | 1+1578.13374435816i | 1578.1341 | 1.5702 | -0.000259320875045196+0.0124014730438505i | -38.1286 | 91.1979 | -0.000238655221685912-0.0000560589500392893i | -72.2113 | -166.7811 | 0.0243833344640643-0.00269022284827617i | -32.2056 | -6.296 | -72.2113 | -166.7811
[5 empty] | 34 | 2187761.6239 | 27.9103246607183 | 1+6752.38854618591i | 6752.3886 | 1.5706 | 1+6.04828914413293i | 6.1304 | 1.4069 | 1-79.7613888255464i | 79.7677 | -1.5583 | -97.890514942694+36.4740577261115i | 104.4649 | 2.7849 | -0.00394817406199638+0.0189416438577707i | -34.2669 | 101.7741 | 79.1527877025864 | 1+6699.64335965493i | 6699.6434 | 1.5706 | 1+6.04828914413293i | 6.1304 | 1.4069 | 1-27.9051884970932i | 27.9231 | -1.535 | -0.257928450364167-2.0058845732831i | 6.1173 | -97.3272 | -0.0000166666666666667 | 0.0467367797501181i | 0.046737 | 1.5708 | 1+47.4968588671615i | 47.5074 | 1.5497 | 1+1614.89320148349i | 1614.8935 | 1.5702 | -0.000247654684363506+0.0121194266733878i | -38.3285 | 91.1706 | -0.000228584080006542-0.0000525405928690589i | -72.5955 | -167.0553 | 0.0243740481901476-0.00262917823030301i | -32.2112 | -6.1566 | -72.5955 | -167.0553
[5 empty] | 35 | 2238721.1386 | 27.9103246607183 | 1+6909.67188046884i | 6909.672 | 1.5707 | 1+6.18917189647896i | 6.2694 | 1.4106 | 1-81.6192702397617i | 81.6254 | -1.5585 | -102.551081327948+37.3236476711734i | 109.1319 | 2.7925 | -0.00378639439085398+0.0185589761363535i | -34.4518 | 101.5312 | 79.1527877025864 | 1+6855.69810071514i | 6855.6982 | 1.5707 | 1+6.18917189647896i | 6.2694 | 1.4106 | 1-28.5551838373488i | 28.5727 | -1.5358 | -0.257928529991064-2.05206172919519i | 6.3119 | -97.1641 | -0.0000166666666666667 | 0.0478254192000648i | 0.047825 | 1.5708 | 1+48.6032028341141i | 48.6135 | 1.5502 | 1+1652.50889635988i | 1652.5092 | 1.5702 | -0.000236513103930034+0.0118437840773984i | -38.5285 | 91.144 | -0.000218912974166476-0.0000492346786489194i | -72.9803 | -167.3248 | 0.0243651795113009-0.00256951032758695i | -32.2166 | -6.0201 | -72.9803 | -167.3248
[5 empty] | 36 | 2290867.6528 | 27.9103246607183 | 1+7070.61881424319i | 7070.6189 | 1.5707 | 1+6.33333622968795i | 6.4118 | 1.4142 | 1-83.5204272714178i | 83.5264 | -1.5588 | -107.431293440037+38.1930271082679i | 114.0184 | 2.8 | -0.00363062819251981+0.0181821921233499i | -34.6373 | 101.2923 | 79.1527877025864 | 1+7015.38782365432i | 7015.3879 | 1.5707 | 1+6.33333622968795i | 6.4118 | 1.4142 | 1-29.2203195140479i | 29.2374 | -1.5366 | -0.257928606034162-2.09932691539735i | 6.5067 | -97.0044 | -0.0000166666666666667 | 0.0489394163203158i | 0.048939 | 1.5708 | 1+49.7353168625494i | 49.7454 | 1.5507 | 1+1691.00077332668i | 1691.0011 | 1.5702 | -0.000225872562389019+0.0115744005807724i | -38.7284 | 91.118 | -0.00020962791577929-0.0000461292033848204i | -73.3657 | -167.5897 | 0.0243567096639646-0.00251118865780659i | -32.2217 | -5.8864 | -73.3657 | -167.5897
[5 empty] | 37 | 2344228.8153 | 27.9103246607183 | 1+7235.31468370352i | 7235.3148 | 1.5707 | 1+6.4808585815975i | 6.5576 | 1.4177 | 1-85.4658679391363i | 85.4717 | -1.5591 | -112.541502863147+39.0826569938794i | 119.1346 | 2.8073 | -0.00348070079883033+0.0178113069016663i | -34.8233 | 101.0574 | 79.1527877025864 | 1+7178.79719807721i | 7178.7973 | 1.5707 | 1+6.4808585815975i | 6.5576 | 1.4177 | 1-29.9009481909298i | 29.9177 | -1.5374 | -0.257928678654755-2.14770519251694i | 6.7017 | -96.8481 | -0.0000166666666666667 | 0.0500793617668895i | 0.050079 | 1.5708 | 1+50.8938012143097i | 50.9036 | 1.5512 | 1+1730.38924128653i | 1730.3895 | 1.5702 | -0.000215710545754574+0.0113111347287922i | -38.9283 | 91.0925 | -0.00020071526819169-0.0000432127624185452i | -73.7516 | -167.85 | 0.0243486207263241-0.00245418337548552i | -32.2266 | -5.7556 | -73.7516 | -167.85
[5 empty] | 38 | 2398832.919 | 27.9103246607183 | 1+7403.84681277983i | 7403.8469 | 1.5707 | 1+6.63181717051129i | 6.7068 | 1.4211 | 1-87.4566237413103i | 87.4623 | -1.5594 | -117.892549036603+39.9930090215491i | 124.4913 | 2.8145 | -0.0033364387274456+0.0174463289195795i | -35.0099 | 100.8265 | 79.1527877025864 | 1+7346.0128657971i | 7346.0129 | 1.5707 | 1+6.63181717051129i | 6.7068 | 1.4211 | 1-30.5974307463283i | 30.6138 | -1.5381 | -0.257928748006885-2.19722221135691i | 6.8969 | -96.6952 | -0.0000166666666666667 | 0.0512458599539508i | 0.051246 | 1.5708 | 1+52.0792701331327i | 52.0889 | 1.5516 | 1+1770.69518452651i | 1770.6955 | 1.5702 | -0.000206005550130119+0.0110538482186755i | -39.1282 | 91.0677 | -0.000192161746954598-0.0000404745278709235i | -74.1381 | -168.1058 | 0.0243408955806694-0.00239846526129241i | -32.2313 | -5.6276 | -74.1381 | -168.1058
[5 empty] | 39 | 2454708.9157 | 27.9103246607183 | 1+7576.30455943778i | 7576.3046 | 1.5707 | 1+6.78629203667136i | 6.8596 | 1.4245 | 1-89.4937502030173i | 89.4993 | -1.5596 | -123.495782246768+40.9245658719721i | 130.1001 | 2.8216 | -0.00319767002342422+0.0170872602498408i | -35.1971 | 100.5996 | 79.1527877025864 | 1+7517.12348677441i | 7517.1236 | 1.5707 | 1+6.78629203667136i | 6.8596 | 1.4245 | 1-31.3101364645133i | 31.3261 | -1.5389 | -0.257928814237653-2.24790422649617i | 7.0924 | -96.5456 | -0.0000166666666666667 | 0.0524395293742788i | 0.05244 | 1.5708 | 1+53.2923521703309i | 53.3017 | 1.552 | 1+1811.93997379125i | 1811.9402 | 1.5702 | -0.000196737036528705+0.010802405832354i | -39.3281 | 91.0434 | -0.000183954419657626-0.0000379042262549298i | -74.5252 | -168.357 | 0.0243335178774239-0.00234400571133177i | -32.2358 | -5.5022 | -74.5252 | -168.357
[5 empty] | 40 | 2511886.4315 | 27.9103246607183 | 1+7752.77936305744i | 7752.7794 | 1.5707 | 1+6.94436508469652i | 7.016 | 1.4278 | 1-91.5783274356722i | 91.5838 | -1.5599 | -129.36308770252+41.8778214689213i | 135.9726 | 2.8285 | -0.00306422457025546+0.0167340968589213i | -35.3847 | 100.3766 | 79.1527877025864 | 1+7692.21978612536i | 7692.2199 | 1.5707 | 1+6.94436508469652i | 7.016 | 1.4278 | 1-32.0394432314907i | 32.055 | -1.5396 | -0.257928877487547-2.29977811021006i | 7.288 | -96.3992 | -0.0000166666666666667 | 0.0536610029272003i | 0.053661 | 1.5708 | 1+54.5336905180579i | 54.5429 | 1.5525 | 1+1854.14547761397i | 1854.1457 | 1.5703 | -0.000187885387701997+0.0105566753704821i | -39.5281 | 91.0196 | -0.000176080705136448-0.0000354921163266231i | -74.9128 | -168.6037 | 0.0243264720007747-0.0022907767264435i | -32.2401 | -5.3796 | -74.9128 | -168.6037
[5 empty] | 41 | 2570395.7828 | 27.9103246607183 | 1+7933.3647929155i | 7933.3649 | 1.5707 | 1+7.10612012700908i | 7.1761 | 1.431 | 1-93.7114607097155i | 93.7168 | -1.5601 | -135.506910745371+42.8532812411316i | 142.1215 | 2.8353 | -0.00293593437126857+0.0163868288838161i | -35.5729 | 100.1576 | 79.1527877025864 | 1+7871.39460222542i | 7871.3947 | 1.5707 | 1+7.10612012700908i | 7.1761 | 1.431 | 1-32.7857377353614i | 32.801 | -1.5403 | -0.257928937890725-2.35287136671842i | 7.4838 | -96.256 | -0.0000166666666666667 | 0.054910928254161i | 0.054911 | 1.5708 | 1+55.8039433503359i | 55.8129 | 1.5529 | 1+1897.33407391142i | 1897.3343 | 1.5703 | -0.000179431866889692+0.0103165275876659i | -39.728 | 90.9964 | -0.000168528372068947-0.0000332289672357938i | -75.3009 | -168.846 | 0.0243197430358304-0.00223875090152544i | -32.2442 | -5.2595 | -75.3009 | -168.846
[5 empty] | 42 | 2630267.9919 | 27.9103246607183 | 1+8118.15659779728i | 8118.1567 | 1.5707 | 1+7.2716429282736i | 7.3401 | 1.4341 | 1-95.894281040645i | 95.8995 | -1.5604 | -141.940283247714+43.8514623902862i | 148.5597 | 2.842 | -0.00281263380247097+0.0160454409140492i | -35.7615 | 99.9425 | 79.1527877025864 | 1+8054.74293593381i | 8054.743 | 1.5707 | 1+7.2716429282736i | 7.3401 | 1.4341 | 1-33.54941567135i | 33.5643 | -1.541 | -0.257928995575315-2.40721214676865i | 7.6799 | -96.1158 | -0.0000166666666666667 | 0.0561899680821142i | 0.05619 | 1.5708 | 1+57.1037841720308i | 57.1125 | 1.5533 | 1+1941.52866184905i | 1941.5289 | 1.5703 | -0.000171358578404912+0.010081836128905i | -39.928 | 90.9737 | -0.000161285536981507-0.0000311060370320428i | -75.6895 | -169.0838 | 0.0243133167372423-0.00218790141489408i | -32.2481 | -5.1421 | -75.6895 | -169.0838
The error amplifier is the same regardless of the mode of operation
Note on O18: BMC-BCS: Need to make this log not linear at some point

## Constants (hidden)
EXCEL Constants / Values / IC Limits
Input from user =
Output =
Constant
Variable Name | Value | STD Units |  | Notes
IC Duty Cycle Limitation:
D_2p2_min | 0.8 |  | Minimum max duty cycle at 2p2MHZ operation
t_off_max | 9.0909e-08 | s | Maximum forced off time
D_2p2_nom | 0.85 |  | Minimum max duty cycle at 2p2MHZ operation
T_off_nom | 6.8182e-08 | s | nominal forced off time
D_2p2_max | 0.9 |  | Minimum max duty cycle at 2p2MHZ operation
T_off_min | 4.5455e-08 | s | Minimum forced off time
D_limit_min | 0.9 |  | Min max duty cycle at low frequency
D_limit_nom | 0.93 |  | Nomminal max duty cycle at low frequency
D_limit_max | 0.96 |  | Maximum max duty cycle at low frequency
| 1 |  | Forced off time limit? [2 True, 1 False]. Note this is calcualting for the minimum duty cycle limit of the datasheet.
Dc_Limit | 0.9 |  | Max duty cycle of LM5155 at Fsw
ton_min | 5e-08 | s | Typical Ton minimum value
t_dead | 2e-08 | s | Dead time losses (Sync Controller)
Slope Compensation
Isl | 3e-05 | A | Internal slope compensation ramp
Rsl_int | 3000 | Ω | Internal Slope compensation resistor
Vsl | 0.045
Vcl | 0.06 | V | Current Limit Value. See datsheet for Parameters
Gcomp | 1 | V/V | Intenal step down of the divider
Acs | 10 | V/V | Current sense Amplifier Gain (1 for this device)
Error Amplifier
Vref | 1 | V | Reference voltage
gm_ea | 0.001 | A/V | Error Amplifier Gain
Kfb_low | 20 | V/V
Kfb_high | 60 | V/V
Rmax_low | 100000 | Ohm
Rmax_high | 35000 | Ohm
Rmin_low | 75000 | Ohm
Rmin_high | 20000 | Ohm
Soft-Start
Iss | 2e-05 | A | Soft-start capacitor charge current
UVLO Thresholds
UV_rise | 1.1 | V | Rising Threshold (See datasheet for more details)
UV_fall | 1.075 | V | Falling threshold (See datasheet for more details)
UV_I_hyst | 1e-05 | A | UVLO current hysteresis
VCC regulator
Vcc | 5 | V | Regulated output voltage of internal LDO. Can change if this is externally biased.
IQ current
IQ | 3.3e-06 | A | Non-switching IQ current
Operation Raange
Vin_op_min | 1.5 | V | Minimum operating voltage
Vin_op_max | 45 |  | Maximum BIAS pin operating voltage
Specific to the LM5123 and LM5152. See datasheet for details

## Plot_Management_Eff (hidden)
Eff_vs_IOUT

## Plot_Management_Sch (hidden)
SCH_2 | SCH_1 = SKIP | SCH_2 = DEM | SCH_3 = FPWM

## Lists (hidden)
Input Voltage
| 9 |  | SKIP
| 9 | 2.5 | DEM
| 18 |  | FPWM